## Basic Info
School Information
School Name | PS 140M
Address
Building Type | School
Number of Stories | 4
Submission | CD
Template Used | SCA Medium School
Date
Energy Modeling Information
| Drawing Set | 100 CD
| Modeling Software & version | DOE 2.2
| Weather File | LaGuardia
| Window/Wall Ratio | 34%
| Total Modeled Square Feet (from LV-B) | 89000
| Area of plenums/ dummy zones | 0
| Modeled Gross Building Area | 89000
| Unconditioned Area | 0
| Conditioned SQFT | 89000
Note on D15: Should be within 3% of gross building area
Note on D16: Matches LV-B area
Note on D17: Includes area of zones that are required for modeling, but do not contribute to actual floor area, such as plenums
Note on D18: Should be within 1% of gross building area
Note on D19: Includes unconditioned areas, such as shafts, that contribute to floor area

## Results
Table 1a - EEM Savings Comparison
EEM # | EEM Description | EEM Cost Saving ($/yr) | EEM Cost | EEM Source EUI Savings (kBTU/sf.yr) | EEM Source EUI (kBTU/sf.yr) | EEM Electric Use Savings (MMBTU/yr) | EEM Electric Use (MMBTU/yr) | EEM Fossil Fuel Use Savings (MMBTU/yr) | EEM Fossil Fuel Use (MMBTU/yr) | EEM Other Energy Savings (MMBTU/yr) | EEM Other Energy Use (MMBTU/yr) | EEM Carbon Savings (tons CO2e/yr) | EEM Carbon Emission (tons CO2e/yr)
- | Existing Building Baseline | - | 310994 | - | 93.9242 | - | 3067.7015 | - | 531.3 | - | 0 | - | 273.5176
1 | EEM 1 - U-0.084 Wall Update | 48040.6772 | 262953.3228 | 1.9464 | 91.9778 | 29.8938 | 3037.8078 | 96.04 | 435.26 | 0 | 0 | 9.4019 | 264.1157
2 | EEM2: New NG Boiler, 87%et | 187.08 | 262766.2428 | 1.4381 | 90.5397 | -2.699 | 3040.5068 | 145.0294 | 290.2306 | 0 | 0 | 17.5527 | 246.563
3 | EEM3: Adding AHU serving Gym | -6708.9508 | 269475.1936 | -2.1201 | 92.6599 | -76.9199 | 3117.4266 | 7.0983 | 283.1323 | 0 | 0 | -5.5156 | 252.0786
4
5
6
7
8
9
10
11
12
13
14
15
| Table 1b - Existing vs Proposed Results | [5 empty] | Table 1c - Energy End Use Breakdown
| Case | Existing Building |  | Proposed Design |  |  | End Use |  | Fuel Source | Existing Building Use (MMBTU) | Proposed Design Use (MMBTU) | Contribution to Total Savings
| Total Energy Cost | 310994 |  | 269475.1936 |  |  | Interior Lighting |  | Electricity (kWh) | 848.043 | 848.043 | 0%
| Energy Cost Savings |  |  | 41518.8064 |  |  | Exterior Lighting |  | Electricity (kWh) | 0 | 0 | 0%
| % Energy Cost Savings |  |  | 13.35% |  |  | Pumps and Aux |  | Electricity (kWh) | 168.2526 | 168.2526 | 0%
| Total Electricity (kWh/year) | 899055 |  | 913628 |  |  | Fans |  | Electricity (kWh) | 581.2922 | 605.5968 | -12.25%
| Electricity Savings (kWh/year) |  |  | -14573 |  |  | Cooling & Heat Rejection |  | Electricity (kWh) | 649.9342 | 676.4431 | -13.36%
| % Electricity Savings |  |  | -1.621% |  |  | Heating |  | Natural Gas (Therms) | 0 | 283.1323 | -142.7%
| Total Fossil Fuels (MMBTU/year) | 531.3 |  | 283.1323 |  |  | Heating |  | Electricity (kWh) | 194.6387 | 193.5502 | 0.5485%
| Fossil Fuels Savings (MMBTU/year) |  |  | 248.1677 |  |  | Domestic Hot Water |  | Natural Gas (Therms) | 0 | 0 | 0%
| % Fossil Fuels Savings |  |  | 46.71% |  |  | Domestic Hot Water |  | Electricity (kWh) | 19.2138 | 19.2138 | 0%
| Total Other Energy (MMBTU/year) | 0 |  | 0 |  |  | Equipment Loads |  | Natural Gas (Therms) | 0 | 0 | 0%
| Other Energy Savings (MMBTU/year) |  |  | 0 |  |  | Equipment Loads |  | Electricity (kWh) | 606.327 | 606.327 | 0%
| % Other Energy Savings |  |  | #DIV/0! |  |  | Heat Pumps Supplemental |  | Electricity (kWh) | 0 | 0 | 0%
| Site Energy (MMBTU) | 3599.0015 |  | 3400.559 |  |  | Heating |  | No.2 Fuel Oil (Gal) | 531.3 | 0 | 267.7%
| Site EUI (kBTU/sf.year) |  |  | 198.4426
| % Site EUI Savings |  |  | 5.514%
| Source Energy (MMBTU) | 8380.5039 |  | 8246.7269
| Source EUI (kBTU/sf.year) |  |  | 133.777
| % Source EUI Savings |  |  | 1.596%
| Total Carbon (tCO2e/year) | 273.5176 |  | 252.0786
| Total Carbon Savings (tCO2e/year) |  |  | 21.4389
| % Total Carbon Savings |  |  | 7.838% |  |  | Total |  | MMBTU | 3599.0015 | 3400.559

## Capital Planning Information
Projected Annual Electricity Consumption (kWh) | Annual Electricity Consumption Savings (kWh) | Projected Annual Gas Consumption (therms) | Annual Gas Consumption Savings (therms) | Projected Annual Steam Consumption (mlbs) | Annual Steam Consumption Savings (mlbs) | Projected #4 Fuel Oil Consumption (gallons) | Projected #2 Fuel Oil Consumption (gallons) | Projected Biofuel Consumption (gallons) | Annual Energy Reduction (MMBTU) | GHG Emission Reduction (MTCO2e) | Energy Cost Savings ($/yr)
913628 | -14573 | 2832 | -2832 | 0 | 0 | 0 | 0 | 0 | 198.4426 | 0.021439 | 41518.8064
Note: If the modeler adds or deletes rows in the meters section of either the Proposed Design or Existing Building Baseline tabs, the equations above should be double checked for accuracy as they may become incorrect.

## Calcs and References
Fuel Type | carbon | source EUI factor | MMBTU/unit | Fuel Type
Electricity (kWh) | 0.00026041 | 2.55 | 0.0034121 | ELEC | Electricity
Natural Gas (Therms) | 0.0049988 | 1.05 | 0.099976 | FF | Natural Gas
No.2 Fuel Oil (Gal) | 0.01038 | 1.01 | 0.14 | FF | No.2 Fuel Oil
No.4 Fuel Oil (Gal) | 0.011121 | 1.01 | 0.146 | FF | No.4 Fuel Oil
Steam (MMBTU) | 1 | 1.2 | 1 | OTHR | Steam
Chilled Water (MMBTU) | 1 | 0.91 | 1 | OTHR | Chilled Water
Biofuel B20 (Gal) | 0.0073473 | 1.01 | 0.1267 | OTHR | Biofuel B20
Biofuel B99 (Gal) | 0.001336 | 1.01 | 0.1195 | OTHR | Boifuel B99

## Proposed Design
Proposed Design, Model Results
[17 empty] | ELEC | FF | OTHR
Input Values from BEPU Report
Meter Name | Meter Fuel Type | Lights | Task Lights | Misc Equip | Space Heating | Space Cooling | Heat Reject | Pumps & Aux | Vent Fans | Refrig Display | HT Pump Supplem | Domest Hot Wtr | Ext Usage | Total |  | Check? |  | Total MMBTU | SITE EUI | SOURCE EUI | Carbon
| Electricity (kWh) | 248537 | 0 | 177697 | 56724 | 198246 | 0 | 49310 | 177483 | 0 | 0 | 5631 | 0 | 913628 | 913628 |  | ELEC | 3117.4266 | 35.0273 | 89.3195 | 237.922
| Natural Gas (Therms) | 0 | 0 | 0 | 2832 | 0 | 0 | 0 | 0 | 0 | 0 | 0 | 0 | 2832 | 2832 |  | FF | 283.1323 | 3.1813 | 3.3403 | 14.1566
| No.2 Fuel Oil (Gal) | 0 | 0 | 0 | 0 | 0 | 0 | 0 | 0 | 0 | 0 | 0 | 0 | 0 | 0 |  | FF | 0 | 0 | 0 | 0
[15 empty] | 0 |  | #N/A | #N/A | #N/A | #N/A | #N/A
[20 empty] | 92.6599 | 252.0786
[18 empty] | ELEC kWh | ELEC MMBTU | Source MMBTU
Input Values from ES-D Report | [17 empty] | 913628 | 3117.4266 | 7949.4379
Rate Name | Resource | Meter | Metered Energy Units/Yr | Unit | Total Charge ($) | Virtual Rate ($/unit) | Rate Used All Year? | [11 empty] | FF MMBTU
| Electricity (kWh) |  | 913628 | kWh | 266048.4736 | 0.2912 | [12 empty] | 283.1323 | 297.2889
| Natural Gas (Therms) |  | 2832 | Therms | 3426.72 | 1.21 | [12 empty] | OTHR MMBTU
| No.2 Fuel Oil (Gal) |  | 0 | Gallons | 0 | 0 | [12 empty] | 0 | 0
[5 empty] | Total Charge | Check?
269475.1936

## Existing Building Baseline
Existing Building Baseline, Model Results
[17 empty] | ELEC | FF | OTHR
Input Values from BEPU Report
Meter Name | Meter Fuel Type | Lights | Task Lights | Misc Equip | Space Heating | Space Cooling | Heat Reject | Pumps & Aux | Vent Fans | Refrig Display | HT Pump Supplem | Domest Hot Wtr | Ext Usage | Total |  | Check? |  | Total MMBTU | SITE EUI | SOURCE EUI | Carbon
| Electricity (kWh) | 248537 | 0 | 177697 | 57043 | 190477 | 0 | 49310 | 170360 | 0 | 0 | 5631 | 0 | 899055 | 899055 |  | ELEC | 3067.7015 | 34.4686 | 87.8948 | 234.127
| Natural Gas (Therms) | 0 | 0 | 0 | 0 | 0 | 0 | 0 | 0 | 0 | 0 | 0 | 0 | 0 | 0 |  | FF | 0 | 0 | 0 | 0
| No.2 Fuel Oil (Gal) | 0 | 0 | 0 | 3795 | 0 | 0 | 0 | 0 | 0 | 0 | 0 | 0 | 3795 | 3795 |  | FF | 531.3 | 5.9697 | 6.0294 | 39.3906
[15 empty] | 0 |  | #N/A | #N/A | #N/A | #N/A | #N/A
[20 empty] | 93.9242 | 273.5176
[18 empty] | ELEC kWh | ELEC MMBTU | Source MMBTU
Input Values from ES-D Report | [17 empty] | 899055 | 3067.7015 | 7822.6389
Rate Name | Resource | Meter | Metered Energy Units/Yr | Unit | Total Charge ($) | Virtual Rate ($/unit) | Rate Used All Year? | [11 empty] | FF MMBTU
| Electricity (kWh) |  | 1052468 | kWh | 306478 | 0.2912 | [12 empty] | 531.3 | 557.865
| Natural Gas (Therms) |  | 0 | Therms | 0 | 0 | [12 empty] | OTHR MMBTU
| No.2 Fuel Oil (Gal) |  | 3795 | Gallons | 4516 | 1.19 | [12 empty] | 0 | 0
[5 empty] | Total Charge | Check?
310994

## EEM1
EEM1, Model Results
[17 empty] | ELEC | FF | OTHR
Input Values from BEPU Report
Meter Name | Meter Fuel Type | Lights | Task Lights | Misc Equip | Space Heating | Space Cooling | Heat Reject | Pumps & Aux | Vent Fans | Refrig Display | HT Pump Supplem | Domest Hot Wtr | Ext Usage | Total |  | Check? |  | Total MMBTU | SITE EUI | SOURCE EUI | Carbon
| Electricity (kWh) | 248537 | 0 | 177697 | 48282 | 190477 | 0 | 49310 | 170360 | 0 | 0 | 5631 | 0 | 890294 | 890294 |  | ELEC | 3037.8078 | 34.1327 | 87.0383 | 231.8455
| Natural Gas (Therms) | 0 | 0 | 0 | 0 | 0 | 0 | 0 | 0 | 0 | 0 | 0 | 0 | 0 | 0 |  | FF | 0 | 0 | 0 | 0
| No.2 Fuel Oil (Gal) | 0 | 0 | 0 | 3109 | 0 | 0 | 0 | 0 | 0 | 0 | 0 | 0 | 3109 | 3109 |  | FF | 435.26 | 4.8906 | 4.9395 | 32.2702
[15 empty] | 0 |  | #N/A | #N/A | #N/A | #N/A | #N/A
[20 empty] | 91.9778 | 264.1157
[18 empty] | ELEC kWh | ELEC MMBTU | Source MMBTU
Input Values from ES-D Report | [17 empty] | 890294 | 3037.8078 | 7746.4098
Rate Name | Resource | Meter | Metered Energy Units/Yr | Unit | Total Charge ($) | Virtual Rate ($/unit) | Rate Used All Year? | [11 empty] | FF MMBTU
| Electricity (kWh) |  | 890294 | kWh | 259253.6128 | 0.2912 | [12 empty] | 435.26 | 457.023
| Natural Gas (Therms) |  | 0 | Therms | 0 | 0 | [12 empty] | OTHR MMBTU
| No.2 Fuel Oil (Gal) |  | 3109 | Gallons | 3699.71 | 1.19 | [12 empty] | 0 | 0
[5 empty] | Total Charge | Check?
262953.3228
EEM Description
EEM 1 - U-0.084 Wall Update

## EEM2
EEM2, Model Results
[17 empty] | ELEC | FF | OTHR
Input Values from BEPU Report
Meter Name | Meter Fuel Type | Lights | Task Lights | Misc Equip | Space Heating | Space Cooling | Heat Reject | Pumps & Aux | Vent Fans | Refrig Display | HT Pump Supplem | Domest Hot Wtr | Ext Usage | Total |  | Check? |  | Total MMBTU | SITE EUI | SOURCE EUI | Carbon
| Electricity (kWh) | 248537 | 0 | 177697 | 49073 | 190477 | 0 | 49310 | 170360 | 0 | 0 | 5631 | 0 | 891085 | 891085 |  | ELEC | 3040.5068 | 34.163 | 87.1156 | 232.0515
| Natural Gas (Therms) | 0 | 0 | 0 | 2903 | 0 | 0 | 0 | 0 | 0 | 0 | 0 | 0 | 2903 | 2903 |  | FF | 290.2306 | 3.261 | 3.4241 | 14.5115
| No.2 Fuel Oil (Gal) | 0 | 0 | 0 | 0 | 0 | 0 | 0 | 0 | 0 | 0 | 0 | 0 | 0 | 0 |  | FF | 0 | 0 | 0 | 0
[15 empty] | 0 |  | #N/A | #N/A | #N/A | #N/A | #N/A
[20 empty] | 90.5397 | 246.563
[18 empty] | ELEC kWh | ELEC MMBTU | Source MMBTU
Input Values from ES-D Report | [17 empty] | 891085 | 3040.5068 | 7753.2923
Rate Name | Resource | Meter | Metered Energy Units/Yr | Unit | Total Charge ($) | Virtual Rate ($/unit) | Rate Used All Year? | [11 empty] | FF MMBTU
| Electricity (kWh) |  | 890294 | kWh | 259253.6128 | 0.2912 | [12 empty] | 290.2306 | 304.7421
| Natural Gas (Therms) |  | 2903 | Therms | 3512.63 | 1.21 | [12 empty] | OTHR MMBTU
| No.2 Fuel Oil (Gal) |  | 0 | Gallons | 0 | 0 | [12 empty] | 0 | 0
[5 empty] | Total Charge | Check?
262766.2428
EEM Description
EEM2: New NG Boiler, 87%et

## EEM3
EEM3, Model Results
[17 empty] | ELEC | FF | OTHR
Input Values from BEPU Report
Meter Name | Meter Fuel Type | Lights | Task Lights | Misc Equip | Space Heating | Space Cooling | Heat Reject | Pumps & Aux | Vent Fans | Refrig Display | HT Pump Supplem | Domest Hot Wtr | Ext Usage | Total |  | Check? |  | Total MMBTU | SITE EUI | SOURCE EUI | Carbon
| Electricity (kWh) | 248537 | 0 | 177697 | 56724 | 198246 | 0 | 49310 | 177483 | 0 | 0 | 5631 | 0 | 913628 | 913628 |  | ELEC | 3117.4266 | 35.0273 | 89.3195 | 237.922
| Natural Gas (Therms) | 0 | 0 | 0 | 2832 | 0 | 0 | 0 | 0 | 0 | 0 | 0 | 0 | 2832 | 2832 |  | FF | 283.1323 | 3.1813 | 3.3403 | 14.1566
| No.2 Fuel Oil (Gal) | 0 | 0 | 0 | 0 | 0 | 0 | 0 | 0 | 0 | 0 | 0 | 0 | 0 | 0 |  | FF | 0 | 0 | 0 | 0
[15 empty] | 0 |  | #N/A | #N/A | #N/A | #N/A | #N/A
[20 empty] | 92.6599 | 252.0786
[18 empty] | ELEC kWh | ELEC MMBTU | Source MMBTU
Input Values from ES-D Report | [17 empty] | 913628 | 3117.4266 | 7949.4379
Rate Name | Resource | Meter | Metered Energy Units/Yr | Unit | Total Charge ($) | Virtual Rate ($/unit) | Rate Used All Year? | [11 empty] | FF MMBTU
| Electricity (kWh) |  | 913628 | kWh | 266048.4736 | 0.2912 | [12 empty] | 283.1323 | 297.2889
| Natural Gas (Therms) |  | 2832 | Therms | 3426.72 | 1.21 | [12 empty] | OTHR MMBTU
| No.2 Fuel Oil (Gal) |  | 0 | Gallons | 0 | 0 | [12 empty] | 0 | 0
[5 empty] | Total Charge | Check?
269475.1936
EEM Description
EEM3: Adding AHU serving Gym

## EEM4
EEM4, Model Results
[17 empty] | ELEC | FF | OTHR
Input Values from BEPU Report
Meter Name | Meter Fuel Type | Lights | Task Lights | Misc Equip | Space Heating | Space Cooling | Heat Reject | Pumps & Aux | Vent Fans | Refrig Display | HT Pump Supplem | Domest Hot Wtr | Ext Usage | Total |  | Check? |  | Total MMBTU | SITE EUI | SOURCE EUI | Carbon
| Electricity (kWh) | [13 empty] | 0 |  | ELEC | 0 | 0 | 0 | 0
| Natural Gas (Therms) | [13 empty] | 0 |  | FF | 0 | 0 | 0 | 0
[15 empty] | 0 |  | #N/A | #N/A | #N/A | #N/A | #N/A
[15 empty] | 0 |  | #N/A | #N/A | #N/A | #N/A | #N/A
[20 empty] | 0 | 0
[18 empty] | ELEC kWh | ELEC MMBTU | Source MMBTU
Input Values from ES-D Report | [17 empty] | 0 | 0 | 0
Rate Name | Resource | Meter | Metered Energy Units/Yr | Total Charge ($) | Virtual Rate ($/unit) | Rate Used All Year? | [12 empty] | FF MMBTU
[19 empty] | 0 | 0
OTHR MMBTU
[19 empty] | 0 | 0
|  |  |  | Total Charge | Check?
EEM Description

## EEM5
EEM5, Model Results
[17 empty] | ELEC | FF | OTHR
Input Values from BEPU Report
Meter Name | Meter Fuel Type | Lights | Task Lights | Misc Equip | Space Heating | Space Cooling | Heat Reject | Pumps & Aux | Vent Fans | Refrig Display | HT Pump Supplem | Domest Hot Wtr | Ext Usage | Total |  | Check? |  | Total MMBTU | SITE EUI | SOURCE EUI | Carbon
| Electricity (kWh) | [13 empty] | 0 |  | ELEC | 0 | 0 | 0 | 0
| Natural Gas (Therms) | [13 empty] | 0 |  | FF | 0 | 0 | 0 | 0
[15 empty] | 0 |  | #N/A | #N/A | #N/A | #N/A | #N/A
[15 empty] | 0 |  | #N/A | #N/A | #N/A | #N/A | #N/A
[20 empty] | 0 | 0
[18 empty] | ELEC kWh | ELEC MMBTU | Source MMBTU
Input Values from ES-D Report | [17 empty] | 0 | 0 | 0
Rate Name | Resource | Meter | Metered Energy Units/Yr | Total Charge ($) | Virtual Rate ($/unit) | Rate Used All Year? | [12 empty] | FF MMBTU
[19 empty] | 0 | 0
OTHR MMBTU
[19 empty] | 0 | 0
|  |  |  | Total Charge | Check?
EEM Description

## EEM6
EEM6, Model Results
[17 empty] | ELEC | FF | OTHR
Input Values from BEPU Report
Meter Name | Meter Fuel Type | Lights | Task Lights | Misc Equip | Space Heating | Space Cooling | Heat Reject | Pumps & Aux | Vent Fans | Refrig Display | HT Pump Supplem | Domest Hot Wtr | Ext Usage | Total |  | Check? |  | Total MMBTU | SITE EUI | SOURCE EUI | Carbon
| Electricity (kWh) | [13 empty] | 0 |  | ELEC | 0 | 0 | 0 | 0
| Natural Gas (Therms) | [13 empty] | 0 |  | FF | 0 | 0 | 0 | 0
[15 empty] | 0 |  | #N/A | #N/A | #N/A | #N/A | #N/A
[15 empty] | 0 |  | #N/A | #N/A | #N/A | #N/A | #N/A
[20 empty] | 0 | 0
[18 empty] | ELEC kWh | ELEC MMBTU | Source MMBTU
Input Values from ES-D Report | [17 empty] | 0 | 0 | 0
Rate Name | Resource | Meter | Metered Energy Units/Yr | Total Charge ($) | Virtual Rate ($/unit) | Rate Used All Year? | [12 empty] | FF MMBTU
[19 empty] | 0 | 0
OTHR MMBTU
[19 empty] | 0 | 0
|  |  |  | Total Charge | Check?
EEM Description

## EEM7
EEM7, Model Results
[17 empty] | ELEC | FF | OTHR
Input Values from BEPU Report
Meter Name | Meter Fuel Type | Lights | Task Lights | Misc Equip | Space Heating | Space Cooling | Heat Reject | Pumps & Aux | Vent Fans | Refrig Display | HT Pump Supplem | Domest Hot Wtr | Ext Usage | Total |  | Check? |  | Total MMBTU | SITE EUI | SOURCE EUI | Carbon
| Electricity (kWh) | [13 empty] | 0 |  | ELEC | 0 | 0 | 0 | 0
| Natural Gas (Therms) | [13 empty] | 0 |  | FF | 0 | 0 | 0 | 0
[15 empty] | 0 |  | #N/A | #N/A | #N/A | #N/A | #N/A
[15 empty] | 0 |  | #N/A | #N/A | #N/A | #N/A | #N/A
[20 empty] | 0 | 0
[18 empty] | ELEC kWh | ELEC MMBTU | Source MMBTU
Input Values from ES-D Report | [17 empty] | 0 | 0 | 0
Rate Name | Resource | Meter | Metered Energy Units/Yr | Total Charge ($) | Virtual Rate ($/unit) | Rate Used All Year? | [12 empty] | FF MMBTU
[19 empty] | 0 | 0
OTHR MMBTU
[19 empty] | 0 | 0
|  |  |  | Total Charge | Check?
EEM Description

## EEM8
EEM8, Model Results
[17 empty] | ELEC | FF | OTHR
Input Values from BEPU Report
Meter Name | Meter Fuel Type | Lights | Task Lights | Misc Equip | Space Heating | Space Cooling | Heat Reject | Pumps & Aux | Vent Fans | Refrig Display | HT Pump Supplem | Domest Hot Wtr | Ext Usage | Total |  | Check? |  | Total MMBTU | SITE EUI | SOURCE EUI | Carbon
| Electricity (kWh) | [13 empty] | 0 |  | ELEC | 0 | 0 | 0 | 0
| Natural Gas (Therms) | [13 empty] | 0 |  | FF | 0 | 0 | 0 | 0
[15 empty] | 0 |  | #N/A | #N/A | #N/A | #N/A | #N/A
[15 empty] | 0 |  | #N/A | #N/A | #N/A | #N/A | #N/A
[20 empty] | 0 | 0
[18 empty] | ELEC kWh | ELEC MMBTU | Source MMBTU
Input Values from ES-D Report | [17 empty] | 0 | 0 | 0
Rate Name | Resource | Meter | Metered Energy Units/Yr | Total Charge ($) | Virtual Rate ($/unit) | Rate Used All Year? | [12 empty] | FF MMBTU
[19 empty] | 0 | 0
OTHR MMBTU
[19 empty] | 0 | 0
|  |  |  | Total Charge | Check?
EEM Description

## EEM9
EEM9, Model Results
[17 empty] | ELEC | FF | OTHR
Input Values from BEPU Report
Meter Name | Meter Fuel Type | Lights | Task Lights | Misc Equip | Space Heating | Space Cooling | Heat Reject | Pumps & Aux | Vent Fans | Refrig Display | HT Pump Supplem | Domest Hot Wtr | Ext Usage | Total |  | Check? |  | Total MMBTU | SITE EUI | SOURCE EUI | Carbon
| Electricity (kWh) | [13 empty] | 0 |  | ELEC | 0 | 0 | 0 | 0
| Natural Gas (Therms) | [13 empty] | 0 |  | FF | 0 | 0 | 0 | 0
[15 empty] | 0 |  | #N/A | #N/A | #N/A | #N/A | #N/A
[15 empty] | 0 |  | #N/A | #N/A | #N/A | #N/A | #N/A
[20 empty] | 0 | 0
[18 empty] | ELEC kWh | ELEC MMBTU | Source MMBTU
Input Values from ES-D Report | [17 empty] | 0 | 0 | 0
Rate Name | Resource | Meter | Metered Energy Units/Yr | Total Charge ($) | Virtual Rate ($/unit) | Rate Used All Year? | [12 empty] | FF MMBTU
[19 empty] | 0 | 0
OTHR MMBTU
[19 empty] | 0 | 0
|  |  |  | Total Charge | Check?
EEM Description

## EEM10
EEM10, Model Results
[17 empty] | ELEC | FF | OTHR
Input Values from BEPU Report
Meter Name | Meter Fuel Type | Lights | Task Lights | Misc Equip | Space Heating | Space Cooling | Heat Reject | Pumps & Aux | Vent Fans | Refrig Display | HT Pump Supplem | Domest Hot Wtr | Ext Usage | Total |  | Check? |  | Total MMBTU | SITE EUI | SOURCE EUI | Carbon
| Electricity (kWh) | [13 empty] | 0 |  | ELEC | 0 | 0 | 0 | 0
| Natural Gas (Therms) | [13 empty] | 0 |  | FF | 0 | 0 | 0 | 0
[15 empty] | 0 |  | #N/A | #N/A | #N/A | #N/A | #N/A
[15 empty] | 0 |  | #N/A | #N/A | #N/A | #N/A | #N/A
[20 empty] | 0 | 0
[18 empty] | ELEC kWh | ELEC MMBTU | Source MMBTU
Input Values from ES-D Report | [17 empty] | 0 | 0 | 0
Rate Name | Resource | Meter | Metered Energy Units/Yr | Total Charge ($) | Virtual Rate ($/unit) | Rate Used All Year? | [12 empty] | FF MMBTU
[19 empty] | 0 | 0
OTHR MMBTU
[19 empty] | 0 | 0
|  |  |  | Total Charge | Check?
EEM Description

## EEM11
EEM11, Model Results
[17 empty] | ELEC | FF | OTHR
Input Values from BEPU Report
Meter Name | Meter Fuel Type | Lights | Task Lights | Misc Equip | Space Heating | Space Cooling | Heat Reject | Pumps & Aux | Vent Fans | Refrig Display | HT Pump Supplem | Domest Hot Wtr | Ext Usage | Total |  | Check? |  | Total MMBTU | SITE EUI | SOURCE EUI | Carbon
| Electricity (kWh) | [13 empty] | 0 |  | ELEC | 0 | 0 | 0 | 0
| Natural Gas (Therms) | [13 empty] | 0 |  | FF | 0 | 0 | 0 | 0
[15 empty] | 0 |  | #N/A | #N/A | #N/A | #N/A | #N/A
[15 empty] | 0 |  | #N/A | #N/A | #N/A | #N/A | #N/A
[20 empty] | 0 | 0
[18 empty] | ELEC kWh | ELEC MMBTU | Source MMBTU
Input Values from ES-D Report | [17 empty] | 0 | 0 | 0
Rate Name | Resource | Meter | Metered Energy Units/Yr | Total Charge ($) | Virtual Rate ($/unit) | Rate Used All Year? | [12 empty] | FF MMBTU
[19 empty] | 0 | 0
OTHR MMBTU
[19 empty] | 0 | 0
|  |  |  | Total Charge | Check?
EEM Description

## EEM12
EEM12, Model Results
[17 empty] | ELEC | FF | OTHR
Input Values from BEPU Report
Meter Name | Meter Fuel Type | Lights | Task Lights | Misc Equip | Space Heating | Space Cooling | Heat Reject | Pumps & Aux | Vent Fans | Refrig Display | HT Pump Supplem | Domest Hot Wtr | Ext Usage | Total |  | Check? |  | Total MMBTU | SITE EUI | SOURCE EUI | Carbon
| Electricity (kWh) | [13 empty] | 0 |  | ELEC | 0 | 0 | 0 | 0
| Natural Gas (Therms) | [13 empty] | 0 |  | FF | 0 | 0 | 0 | 0
[15 empty] | 0 |  | #N/A | #N/A | #N/A | #N/A | #N/A
[15 empty] | 0 |  | #N/A | #N/A | #N/A | #N/A | #N/A
[20 empty] | 0 | 0
[18 empty] | ELEC kWh | ELEC MMBTU | Source MMBTU
Input Values from ES-D Report | [17 empty] | 0 | 0 | 0
Rate Name | Resource | Meter | Metered Energy Units/Yr | Total Charge ($) | Virtual Rate ($/unit) | Rate Used All Year? | [12 empty] | FF MMBTU
[19 empty] | 0 | 0
OTHR MMBTU
[19 empty] | 0 | 0
|  |  |  | Total Charge | Check?
EEM Description

## EEM13
EEM13, Model Results
[17 empty] | ELEC | FF | OTHR
Input Values from BEPU Report
Meter Name | Meter Fuel Type | Lights | Task Lights | Misc Equip | Space Heating | Space Cooling | Heat Reject | Pumps & Aux | Vent Fans | Refrig Display | HT Pump Supplem | Domest Hot Wtr | Ext Usage | Total |  | Check? |  | Total MMBTU | SITE EUI | SOURCE EUI | Carbon
| Electricity (kWh) | [13 empty] | 0 |  | ELEC | 0 | 0 | 0 | 0
| Natural Gas (Therms) | [13 empty] | 0 |  | FF | 0 | 0 | 0 | 0
[15 empty] | 0 |  | #N/A | #N/A | #N/A | #N/A | #N/A
[15 empty] | 0 |  | #N/A | #N/A | #N/A | #N/A | #N/A
[20 empty] | 0 | 0
[18 empty] | ELEC kWh | ELEC MMBTU | Source MMBTU
Input Values from ES-D Report | [17 empty] | 0 | 0 | 0
Rate Name | Resource | Meter | Metered Energy Units/Yr | Total Charge ($) | Virtual Rate ($/unit) | Rate Used All Year? | [12 empty] | FF MMBTU
[19 empty] | 0 | 0
OTHR MMBTU
[19 empty] | 0 | 0
|  |  |  | Total Charge | Check?
EEM Description

## EEM14
EEM14, Model Results
[17 empty] | ELEC | FF | OTHR
Input Values from BEPU Report
Meter Name | Meter Fuel Type | Lights | Task Lights | Misc Equip | Space Heating | Space Cooling | Heat Reject | Pumps & Aux | Vent Fans | Refrig Display | HT Pump Supplem | Domest Hot Wtr | Ext Usage | Total |  | Check? |  | Total MMBTU | SITE EUI | SOURCE EUI | Carbon
| Electricity (kWh) | [13 empty] | 0 |  | ELEC | 0 | 0 | 0 | 0
| Natural Gas (Therms) | [13 empty] | 0 |  | FF | 0 | 0 | 0 | 0
[15 empty] | 0 |  | #N/A | #N/A | #N/A | #N/A | #N/A
[15 empty] | 0 |  | #N/A | #N/A | #N/A | #N/A | #N/A
[20 empty] | 0 | 0
[18 empty] | ELEC kWh | ELEC MMBTU | Source MMBTU
Input Values from ES-D Report | [17 empty] | 0 | 0 | 0
Rate Name | Resource | Meter | Metered Energy Units/Yr | Total Charge ($) | Virtual Rate ($/unit) | Rate Used All Year? | [12 empty] | FF MMBTU
[19 empty] | 0 | 0
OTHR MMBTU
[19 empty] | 0 | 0
|  |  |  | Total Charge | Check?
EEM Description

## EEM15
EEM15, Model Results
[17 empty] | ELEC | FF | OTHR
Input Values from BEPU Report
Meter Name | Meter Fuel Type | Lights | Task Lights | Misc Equip | Space Heating | Space Cooling | Heat Reject | Pumps & Aux | Vent Fans | Refrig Display | HT Pump Supplem | Domest Hot Wtr | Ext Usage | Total |  | Check? |  | Total MMBTU | SITE EUI | SOURCE EUI | Carbon
| Electricity (kWh) | [13 empty] | 0 |  | ELEC | 0 | 0 | 0 | 0
| Natural Gas (Therms) | [13 empty] | 0 |  | FF | 0 | 0 | 0 | 0
[15 empty] | 0 |  | #N/A | #N/A | #N/A | #N/A | #N/A
[15 empty] | 0 |  | #N/A | #N/A | #N/A | #N/A | #N/A
[20 empty] | 0 | 0
[18 empty] | ELEC kWh | ELEC MMBTU | Source MMBTU
Input Values from ES-D Report | [17 empty] | 0 | 0 | 0
Rate Name | Resource | Meter | Metered Energy Units/Yr | Total Charge ($) | Virtual Rate ($/unit) | Rate Used All Year? | [12 empty] | FF MMBTU
[19 empty] | 0 | 0
OTHR MMBTU
[19 empty] | 0 | 0
|  |  |  | Total Charge | Check?
EEM Description