## Instructions
SCA Geothermal Feasibility Tool Instructions:
(this tool is to be used only if project passes NYC Geothermal Pre-Feasibility Tool* for "Full System Geothermal Feasibility")
1) Fill in the building site information under the Summary tab.
2) Enter inputs in cells throughout the tool where cells are shaded:
These inputs will be derived from entering the project data into the NYC Geothermal Pre-Feasibilty Tool.
3) Complete Table 1 under the Input tab by using the NYC Geothermal Feasibility Tool found in the link provided under the Summary tab.
4) Indicate that a further feasibility study is required based on the results from the tool used in item 2.
5) Complete Table 2 under the Summary tab using the NYC Geothermal Feasibility Tool.
6) Enter inputs in cells throughout the tool where cells are shaded:
7) Under the SCA Standard HVAC Baseline Systems, enter the "actual" cooling system and heating system peak loads, assuming redundancy per SCA standards, not equipment cooling/heating sizes. For new buildings and existing buildings undergoing Major Modernization projects that require new HVAC systems for perimeter heating, gas fired condensing boilers shall be provided with the same redundant capacity as conventional boilers (i.e. two at 75% capacity or three each at 40% capacity) based on total connected capacity.
* NYC Geothermal Pre-feasibility Tool: | https://www1.nyc.gov/assets/ddc/geothermal/geothermalTool.html

## Summary
Table A: Building Site Information |  |  | Table B: Utility Rates
Building Site Information |  |  | Utility Rates
Project Name | K067 |  | Electricity (non-demand) Usage $/kWh (avg) |  | 0.072047
Project Address | 51 St. Edwards St. |  | Electricity Demand $/kW |  | 34.73
Building Area (ft²) | 121000
No. of Floors | 5
Lot Area (ft²) | 113381
Depth to Bedrock (ft) | 123
NYC Geothermal Pre-feasibility Tool: |  | https://www1.nyc.gov/assets/ddc/geothermal/geothermalTool.html
Table 1: SCA Geothermal Feasibility Tool Results
| Geothermal System |  | Standing Column Well | Closed Loop | Open Loop
1 | Geological and Technical Suitability (Yes/No) |  | Yes | Yes | No
Is a Geothermal Feasibility Study Required |  |  | Yes
Table 2: SCA Geothermal Feasibility Tool Results Continued
| Geothermal System |  | Standing Column Well | Closed Loop | Open Loop
1 | Potential Capacity (Tons) |  | 1092 | 594 | 328
2 | Full System Feasibility (Yes/No) |  | Yes | Yes | No
3 | Carbon Footprint Reduction (Tons CO2e) |  | 216 | 219 | -
4 | Annual Cost of Carbon ($) |  | 29387 | 29767 | -
Table 3: SCA Geothermal Feasibility Study Results
Type of Systems Studied |  | Capital Cost Estimate (Plant) |  | Yearly Maintenance Cost |  | Electric Cost (Yearly) | Cost of Carbon (Year) | Cost of Carbon (Site Cost) | System Life Expectancy |  |  | Net Present Value |  | Lowest Net Present Value?
|  | Low | High | Low | High | [6 empty] | Low | High | Low | High
SCA Standard HVAC System (Air-Source Heat Pump RTUs) |  | 3680820 | 7381000 | 3000 | 5000 | 122841.0135 | 2023 | 17788.738 | 15 | To | 19 | 5981411.0484 | 9925969.0987 | Yes | Yes
Geothermal Closed Loop |  | 5127154.8338 | 11953052.2222 | 1220 | 1830 | 110300.7269 | 2023 | 16571.3686 | 15 | To | 19 | 7147425.3021 | 14167956.6075 | No | No
Geothermal Standing Column |  | 4377914.4444 | 9656741.1111 | 24400 | 48800 | 92473.9127 | 2023 | 13647.838 | 15 | To | 19 | 6441330.0294 | 12333115.3093 | No | No
Geothermal Open Loop |  | N/A | N/A | N/A | N/A | N/A | N/A | N/A | N/A | To | N/A | N/A | N/A | N/A | N/A
Is a Geothermal System Required |  | No | No
|  | (Low) | (High)
Table C: SCA Standard HVAC Baseline System
Baseline System Type |  | Cooling Load (ft²/ton) | Cooling Load (tons) | Baseline Heating System Type |  | Heating Load (Btuh/ft²) | Heating Load (MBH)
SCA Standard HVAC System (Air-Source Heat Pump RTUs) |  | 450 | 268.8889 | SCA Standard HVAC System (Air-Source Heat Pump RTUs) |  | 25 | 3025

## Assumptions
Assumptions
Peak Cooling Load (Tons) | 268.8889
Peak Occupied Heating Load (MBH) | 3025
Peak Unoccupied Heating Load (MBH) | 1210
Peak Cooling Well Water Flow (GPM) | 717.037
Peak Cooling Well Water Pumping (kW) | 15.7748
Peak Heating Well Water Flow (GPM) | 672.2222
Peak Heating Well Water Pumping (kW) | 14.7889
Unoccupied Heating Well Water Pumping (GPM) | 268.8889
Unoccupied Heating Well Water Pumping (kW) | 5.9156

## Baseline Systems
Cooling Systems
Cooling Type |  |  | Size Category (Btu/h) | EER | IEER
Air-Source Heat Pump |  |  | ≥240,000 | 9.3 | 10.4
Data for air-cooled heat pump based on ASHRAE 90.1-2016, Table 6.8.1-2.
Heating Systems
Heating Type |  |  | Size Category (Btu/h) | Heating COP
Air-Source Heat Pump |  |  | ≥135,000 | 2.915
Data for air-cooled heat pumps based on ASHRAE 90.1-2016, Table 6.8.1-2. Effective Heating COP is an estimated value based on equipment performance data rated at approximate average NYC winter temperature.
Equipment Type | Size Category | Units | Path A | Path B
Air-cooled chillers | < 150 tons | EER | ≥ 10.100 FL ≥ 13.700 IPLV | ≥ 9.700 FL ≥ 15.800 IPLV
| ≥ 150 tons | EER | ≥ 10.100 FL ≥ 14.000 IPLV | ≥ 9.700 FL ≥ 16.100 IPLV
Data based on 2016 NYC Energy Conservation Code
Geothermal Systems
System Type | Equipment Type |  | Rating Condition | Minimum Efficiency | Efficiency Unit | Well Water Delta T
Closed Loop | Ground Source brine to air (cooling mode) |  | 77°F entering water | 14.1 | EER | 10
| Ground Source brine to air (heating mode) |  | 32°F entering water | 3.2 | COP | 10
| Ground Source brine to water (cooling mode) |  | 77°F entering water | 12.1 | EER | 10
| Ground Source brine to water (heating mode) |  | 32°F entering water | 2.5 | COP | 10
Open Loop/ Standing Column | Groundwater Source water to air (cooling mode) |  | 59°F entering water | 18 | EER | 10
| Groundwater Source water to air (heating mode) |  | 50°F entering water | 3.7 | COP | 10
| Groundwater Source water to water (cooling mode) |  | 59°F entering water | 16.3 | EER | 10
| Groundwater Source water to water (heating mode) |  | 50°F entering water | 3.1 | COP | 10
Data based ASHRAE 90.1-2016 Table 6.8.1-2. All equipment types assumed to be less than 135,000 Btu/h.
eQuest Heating System Efficiency |  | 80%
Based on SCA sample eQuest model
Pump Power Requirements
Maximum Hot Water Pumps (W/gpm) | Maximum CHW Pumps (W/gpm) | Maximum CW Pumps (W/gpm) | Maximum Well Field Pumps (W/gpm) | Water Cooled Chiller Cooling Tower Fan (gpm/HP)
19 | 22 | 19 | 22 | 40.2
Data based on ASHRAE 90.1 2016 and assumption that a well water system would be designed with the same parameters of a CHW system and cooling tower fan would meet minimum induced draft tower efficiency requirements.
Baseline HVAC Systems Types
Building Type |  |  |  | System No. |  | System Type | Fan Control | Cooling Type | Heating Type
Nonresidential and 4 or 5 Floors and < 25,000 ft² or 5 Floor or Less and 25,000 ft² to 150,000 ft² |  |  |  | System 5-Packaged VAV with Reheat |  | Packaged Rooftop VAV with Reheat | VAV | Direct Expansion | Hot-water fossil fuel boiler
Nonresidential and More than 5 Floors or > 150,000 ft² |  |  |  | System 7-VAV with Reheat |  | Packaged Rooftop VAV with Reheat | VAV | Chilled Water | Hot-water fossil fuel boiler
Data based on ASHRAE 90.1 - 2010, Table G3.1.1A/B
ASHRAE 90.1 - 2016

## Energy Cost
Utility Rates
Electricity (non-demand) $/kWh (avg) | 0.072047
Electricity Demand $/kW | 34.73
Type of Systems Studied | Cooling Electricity Usage (kWh/yr) | Cooling Electricity Usage (kBtu/sqft/yr) | Cooling Energy Costs |  |  | Heating Electricity Usage (kWh/yr) | Heating Electricity Usage (kBtu/sqft/yr) | Heating Energy Costs |  |  | Heating & Cooling Energy Costs |  | Annual Blended Rate ($/kWh) | Annual Energy Savings Over Air Cooled Chiller ($/yr)
|  |  | Electric Usage ($/yr) | Cooling Demand (kW/yr) | Electric Demand ($/yr) | Heating Electricity Usage (kWh/yr) | Heating Electricity Usage (kBtu/sqft/yr) | Electric Usage ($/yr) | Heating Demand (kW/yr) | Electric Demand ($/yr) | ($/yr) | ($/sqft/yr)
SCA Standard HVAC System (Air-Source Heat Pump RTUs) | 206196.4103 | 5.8144 | 14855.764 | 1163.4615 | 40407.0192 | 204919.9827 | 5.7784 | 14763.8017 | 1520.7149 | 52814.4285 | 122841.0135 | 1.0152
Geothermal Closed Loop | 165015.7423 | 4.6532 | 11888.8342 | 917.3116 | 31858.2313 | 217965.9665 | 6.1463 | 15703.7213 | 1464.1503 | 50849.9401 | 110300.7269 | 0.91158 | #REF! | #REF!
Geothermal Standing Column | 131096.3271 | 3.6967 | 9445.0534 | 731.3778 | 25400.7502 | 184319.5244 | 5.1975 | 13279.6073 | 1276.9508 | 44348.5018 | 92473.9127 | 0.76425 | #REF! | #REF!
Geothermal Open Loop | 131096.3271 | 3.6967 | 9445.0534 | 731.3778 | 25400.7502 | 184319.5244 | 5.1975 | 13279.6073 | 1276.9508 | 44348.5018 | 92473.9127 | 0.76425

## Energy Consumption
Input Table | [5 empty] | Baseline Parameters
[6 empty] | Cooling Efficiency (avg.) (air-source Heat Pump RTU) |  |  | 10.4 | IEER
Building Area |  |  | 121000 | sqft |  | Cooling Efficiency (avg.) (air-source Heat Pump RTU) |  |  | 1.1538 | kW/ton |  |  |  | Brine to Air Heating Efficiency (closed loop) |  |  | 3.2 | COP
Occupied Cooling load |  |  | 268.8889 | tons |  | Heating Efficiency (air-source Heat Pump RTU) |  |  | 2.915 | COP |  |  |  | Brine to Water Heating Efficiency (closed loop) |  |  | 2.5 | COP
Unoccupied Cooling Load |  |  | 161.3333 | tons | [9 empty] | Water to Air Heating Efficiency (open loop) |  |  | 3.7 | COP
Occupied Heating Load |  |  | 3025 | MBH | [9 empty] | Water to Water Heating Efficiency (open loop) |  |  | 3.1 | COP
Unoccupied Heating Load |  |  | 1210 | MBH |  | Brine to Air Cooling Efficiency (closed loop) |  |  | 0.85106 | kW/ton |  |  |  | Peak Cooling Well Water Pumping (kW) |  |  | 15.7748 | kW
[6 empty] | Brine to Water Cooling Efficiency (closed loop) |  |  | 0.99174 | kW/ton |  |  |  | Unoccupied Heating Well Water Pumping (kW) |  |  | 5.9156 | kW
|  |  | 25 | btu/sf |  | Water to Air Cooling Efficiency (open loop) |  |  | 0.66667 | kW/ton
[6 empty] | Water to Water Cooling Efficiency (open loop) |  |  | 0.7362 | kW/ton
[8 empty] | Conversion: | 3412.12 | BTU/KW
BIN Analysis Cooling Data | [9 empty] | Baseline Cooling Plant (Air-Source Heat Pump RTU) | [8 empty] | Closed Loop Cooling Plant | [7 empty] | Standing Column/ Open Loop Cooling Plant
Midpoint Temp | Dry Bulb Temp | Occupied Schedule | Unoccupied Schedule | Occupied Cooling Load | Occupied Cooling Load |  | Unoccupied Cooling Load | Unoccupied Cooling Load |  | Occupied Cooling Load | Unoccupied Cooling Load |  |  | Total Cooling Energy |  | Total Occupied Cooling Energy | Total Unoccupied Cooling Energy | Total Cooling Energy | Occupied Cooling Load | Unoccupied Cooling Load | Occupied Well Pumps | Unoccupied Well Pumps | Total Cooling Energy | Total Occupied Cooling Energy | Total Unoccupied Cooling Energy | Total Cooling Energy | Occupied Cooling Load | Unoccupied Cooling Load | Occupied Well Pumps | Unoccupied Well Pumps | Total Cooling Energy | Total Occupied Cooling Energy | Total Unoccupied Cooling Energy | Total Cooling Energy
F | F | Hours | Hours | % Load | Tons |  | % Load | Tons |  | kWh | kWh |  |  | kWh |  | kBtu | kBtu | kBtu | kWh | kWh | kWh | kWh | kWh | kBtu | kBtu | kBtu | kWh | kWh | kWh | kWh | kWh | kBtu | kBtu | kBtu
97.5 | 95 to 100 | 3 |  | 100% | 268.8889 |  | 100% | 161.3333 |  | 930.7692 | 0 | 0 | 0 | 930.7692 |  | 3175.7846 | 0 | 3175.7846 | 686.5248 | 0 | 47.3244 | 0 | 733.8493 | 2503.8937 | 0 | 2503.8937 | 537.7778 | 0 | 47.3244 | 0 | 585.1022 | 1996.3688 | 0 | 1996.3688
92.5 | 90 to 95 | 28 | 4 | 90% | 242 |  | 75% | 121 |  | 7818.4615 | 558.4615 | 0 | 0 | 8376.9231 |  | 26676.5908 | 1905.4708 | 28582.0615 | 5766.8085 | 480 | 397.5253 | 47.3244 | 6691.6583 | 21032.7071 | 1799.231 | 22831.9381 | 4517.3333 | 356.319 | 397.5253 | 47.3244 | 5318.5021 | 16769.4978 | 1377.2315 | 18146.7293
87.5 | 85 to 90 | 113 | 48 | 80% | 215.1111 |  | 50% | 80.6667 |  | 28047.1795 | 4467.6923 | 0 | 0 | 32514.8718 |  | 95696.9764 | 15243.7662 | 110940.7426 | 20687.2813 | 3840 | 1426.0433 | 378.5956 | 26331.9201 | 75450.6635 | 14393.848 | 89844.5115 | 16205.037 | 2850.5521 | 1426.0433 | 378.5956 | 20860.228 | 60157.246 | 11017.852 | 71175.0979
82.5 | 80 to 85 | 214 | 229 | 70% | 188.2222 |  | 25% | 40.3333 |  | 46476.4103 | 10657.3077 | 0 | 0 | 57133.7179 |  | 158577.5118 | 36362.7338 | 194940.2456 | 34280.4728 | 9160 | 2363.0673 | 903.1081 | 46706.6482 | 125027.7587 | 34335.325 | 159363.0837 | 26853.037 | 6799.7546 | 2363.0673 | 903.1081 | 36918.967 | 99685.3479 | 26282.1677 | 125967.5156
77.5 | 75 to 80 | 284 | 466 | 60% | 161.3333 |  |  |  |  | 52867.6923 | 0 | 0 | 0 | 52867.6923 |  | 180384.5662 | 0 | 180384.5662 | 38994.6099 | 0 | 2688.0284 | 0 | 41682.6384 | 142221.1621 | 0 | 142221.1621 | 30545.7778 | 0 | 2688.0284 | 0 | 33233.8062 | 113393.7468 | 0 | 113393.7468
72.5 | 70 to 75 | 230 | 484 | 40% | 107.5556 |  |  |  |  | 28543.5897 | 0 | 0 | 0 | 28543.5897 |  | 97390.7282 | 0 | 97390.7282 | 21053.4279 | 0 | 1451.283 | 0 | 22504.7109 | 76786.0735 | 0 | 76786.0735 | 16491.8519 | 0 | 1451.283 | 0 | 17943.1348 | 61221.976 | 0 | 61221.976
67.5 | 65 to 70 | 219 | 549 | 20% | 53.7778 |  |  |  |  | 13589.2308 | 0 | 0 | 0 | 13589.2308 |  | 46366.4554 | 0 | 46366.4554 | 10023.2624 | 0 | 690.9369 | 0 | 10714.1993 | 36556.848 | 0 | 36556.848 | 7851.5556 | 0 | 690.9369 | 0 | 8542.4924 | 29146.9842 | 0 | 29146.9842
62.5 | 60 to 65 | 263 | 620 | 15% | 40.3333 |  |  |  |  | 12239.6154 | 0 | 0 | 0 | 12239.6154 |  | 41761.5677 | 0 | 41761.5677 | 9027.8014 | 0 | 622.3164 | 0 | 9650.1179 | 32926.2021 | 0 | 32926.2021 | 7071.7778 | 0 | 622.3164 | 0 | 7694.0942 | 26252.2495 | 0 | 26252.2495
Cooling Total |  | 1354 | 2400 | [6 empty] | 190512.9487 | 15683.4615 | 0 | 0 | 206196.4103 |  | 650030.181 | 53511.9708 | 703542.1518 | 140520.1891 | 13480 | 9686.525 | 1329.0281 | 165015.7423 | 512505.3087 | 50528.404 | 563033.7128 | 110074.1481 | 10006.6258 | 9686.525 | 1329.0281 | 131096.3271 | 408623.4169 | 38677.2512 | 447300.6681
BIN Analysis Heating Data | [9 empty] | Baseline Heating Plant (Air-Source Heat Pump RTU) | [8 empty] | Closed Loop Heating Plant | [7 empty] | Standing Column/ Open Loop Heating Plant
Midpoint Temp | Dry Bulb Temp | Occupied Schedule | Unoccupied Schedule | Occupied Heating Load | Occupied Heating Load | Occupied Heating Load | Unoccupied Heating Load | Unoccupied Heating Load | Unoccupied Heating Load | Occupied Heat Pump Electric Input | Unoccupied Heat Pump Electric Input |  |  | Total Heating Energy |  | Total Occupied Heating Energy | Total Unoccupied Heating Energy | Total Heating Energy | Occupied Heating Load | Unoccupied Heating Load | Occupied Well Pumps | Unoccupied Well Pumps | Total Heating Energy | Total Occupied Heating Energy | Total Unoccupied Heating Energy | Total Heating Energy | Occupied Heating Load | Unoccupied Heating Load | Occupied Well Pumps | Unoccupied Well Pumps | Total Heating Energy | Total Occupied Heating Energy | Total Unoccupied Heating Energy | Total Heating Energy
F | F | Hours | Hours | % Load | MBH | KW | % Load | MBH | KW | kWh | kWh |  |  | kWh |  | kBtu | kBtu | kBtu | kWh | kWh | kWh | kWh | kWh | kBtu | kBtu | kBtu | kWh | kWh | kWh | kWh | kWh | kBtu | kBtu | kBtu
57.5 | 55 to 60 | 163 | 432 | 10% | 302.5 | 88.6546 | 5% | 60.5 | 17.7309 | 4957.5306 | 2627.7954 |  |  | 7585.3259 | 0 | 16915.0943 | 8966.0377 | 25881.1321 | 4515.8417 | 3063.9016 | 257.1295 | 127.776 | 7964.6488 | 16285.3776 | 10890.004 | 27175.3817 | 3905.5928 | 2470.8884 | 257.1295 | 127.776 | 6761.3867 | 14203.2085 | 8866.6429 | 23069.8514
52.5 | 50 to 55 | 198 | 623 | 12% | 363 | 106.3855 | 10% | 121 | 35.4618 | 7226.4372 | 7579.2431 |  |  | 14805.6803 | 0 | 24656.6038 | 25860.3774 | 50516.9811 | 6582.6011 | 8837.0866 | 374.8096 | 368.5391 | 16163.0365 | 23738.6854 | 31409.595 | 55148.2804 | 5693.0604 | 7126.6828 | 374.8096 | 368.5391 | 13563.0919 | 20703.5726 | 25573.697 | 46277.2696
47.5 | 45 to 50 | 209 | 444 | 15% | 453.75 | 132.9818 | 12% | 145.2 | 42.5542 | 9534.8824 | 6481.8952 |  |  | 16016.7776 | 0 | 32533.0189 | 22116.2264 | 54649.2453 | 8685.3765 | 7557.624 | 494.5404 | 315.1808 | 17052.7217 | 31321.8766 | 26862.01 | 58183.8866 | 7511.677 | 6094.8581 | 494.5404 | 315.1808 | 14416.2563 | 27317.2138 | 21871.0526 | 49188.2664
42.5 | 40 to 45 | 180 | 574 | 20% | 605 | 177.3091 | 15% | 181.5 | 53.1927 | 10949.1473 | 10474.6842 |  |  | 21423.8315 | 0 | 37358.4906 | 35739.6226 | 73098.1132 | 9973.6381 | 12213.0523 | 567.8933 | 509.3293 | 23263.9131 | 35967.7052 | 43408.7661 | 79376.4713 | 8625.8492 | 9849.2357 | 567.8933 | 509.3293 | 19552.3075 | 31369.0494 | 35343.424 | 66712.4734
37.5 | 35 to 40 | 254 | 547 | 25% | 756.25 | 221.6364 | 20% | 242 | 70.9236 | 19313.0793 | 13309.2968 |  |  | 32622.3761 | 0 | 65896.2264 | 45411.3208 | 111307.5472 | 17592.3894 | 15518.0943 | 1001.7007 | 647.1618 | 34759.3463 | 63443.0356 | 55155.8538 | 118598.8894 | 15215.0395 | 12514.5922 | 1001.7007 | 647.1618 | 29378.4942 | 55331.5177 | 44907.9046 | 100239.4222
32.5 | 30 to 35 | 127 | 392 | 35% | 1058.75 | 310.291 | 25% | 302.5 | 88.6546 | 13519.1555 | 11922.4048 |  |  | 25441.5603 | 0 | 46127.3585 | 40679.2453 | 86806.6038 | 12314.6726 | 13901.0351 | 701.1905 | 579.7244 | 27496.6227 | 44410.1249 | 49408.3517 | 93818.4766 | 10650.5276 | 11210.5122 | 701.1905 | 579.7244 | 23141.9548 | 38732.0624 | 40228.2874 | 78960.3498
27.5 | 25 to 30 | 110 | 228 | 45% | 1361.25 | 398.9455 | 35% | 423.5 | 124.1164 | 15055.0775 | 9708.2439 |  |  | 24763.3215 | 0 | 51367.9245 | 33124.5283 | 84492.4528 | 13713.7524 | 11319.4143 | 780.8533 | 472.0613 | 26286.0814 | 49455.5947 | 40232.5149 | 89688.1096 | 11860.5426 | 9128.5599 | 780.8533 | 472.0613 | 22242.0172 | 43132.4429 | 32757.3198 | 75889.7627
22.5 | 20 to 25 | 130 | 165 | 55% | 1663.75 | 487.6001 | 45% | 544.5 | 159.5782 | 21746.2231 | 9033.0465 |  |  | 30779.2696 | 0 | 74198.1132 | 30820.7547 | 105018.8679 | 19808.7534 | 10532.1618 | 1127.8993 | 439.23 | 31908.0445 | 71435.859 | 37434.3889 | 108870.2479 | 17131.8949 | 8493.6789 | 1127.8993 | 439.23 | 27192.703 | 62302.4175 | 30479.0851 | 92781.5027
17.5 | 15 to 20 | 57 | 110 | 75% | 2268.75 | 664.9092 | 55% | 665.5 | 195.04 | 13002.1124 | 7360.2601 |  |  | 20362.3725 | 0 | 44363.2075 | 25113.2075 | 69476.4151 | 11843.6952 | 8581.7615 | 674.3733 | 357.8911 | 21457.7212 | 42711.6499 | 30502.0947 | 73213.7446 | 10243.1959 | 6920.7754 | 674.3733 | 357.8911 | 18196.2357 | 37250.7461 | 24834.8101 | 62085.5563
12.5 | 10 to 15 | 13 | 25 | 90% | 2722.5 | 797.891 | 75% | 907.5 | 265.9637 | 3558.4729 | 2281.0724 |  |  | 5839.5452 | 0 | 12141.5094 | 7783.0189 | 19924.5283 | 3241.4324 | 2659.6368 | 184.5653 | 110.9167 | 6196.5512 | 11689.5042 | 9453.1285 | 21142.6327 | 2803.401 | 2144.8684 | 184.5653 | 110.9167 | 5243.7514 | 10194.941 | 7696.7387 | 17891.6797
7.5 | 5 to 10 | 9 | 11 | 100% | 3025 | 886.5456 | 90% | 1089 | 319.1564 | 2737.2868 | 1204.4062 |  |  | 3941.693 | 0 | 9339.6226 | 4109.434 | 13449.0566 | 2493.4095 | 1404.2882 | 141.9733 | 58.564 | 4098.2351 | 8991.9263 | 4991.2519 | 13983.1782 | 2156.4623 | 1132.4905 | 141.9733 | 58.564 | 3489.4901 | 7842.2623 | 4063.878 | 11906.1404
2.5 | 0 to 5 | 4 | 1 | 100% | 3025 | 886.5456 | 100% | 1210 | 354.6182 | 1216.5719 | 121.6572 |  |  | 1338.2291 | 0 | 4150.9434 | 415.0943 | 4566.0377 | 1108.182 | 141.8473 | 63.0993 | 5.9156 | 1319.0441 | 3996.4117 | 504.1669 | 4500.5785 | 958.4277 | 114.393 | 63.0993 | 5.9156 | 1141.8355 | 3485.4499 | 410.4927 | 3895.9427
Heating Total |  | 1454 | 3552 | [6 empty] | 122815.9769 | 82104.0058 | 0 | 0 | 204919.9827 | 0 | 419048.1132 | 280138.8679 | 699186.9811 | 111873.7444 | 95729.904 | 6370.028 | 3992.2901 | 217965.9665 | 403447.7512 | 340252.1263 | 743699.8776 | 96755.6708 | 77201.5355 | 6370.028 | 3992.2901 | 184319.5244 | 351864.8842 | 277033.333 | 628898.2172
Total Mode |  | 2808 | 5952
Total Annual |  | 8760
Notes:
1. Bin Data based on Central park Weather File
2. Geo Options Assume Variable Flow Well Water System
| Baseline System (Air-Cooled) Site | Baseline System (Air-Cooled) Source | Baseline System (Water-Cooled) Site | Baseline System (Water-Cooled) Source | Closed Loop Site | Closed Loop Source | Standing Column/Open Loop Site | Standing Column/Open Loop Source
| 650030.181 | #REF! | #REF! | #REF! | 512505.3087 | #REF! | 408623.4169 | #REF!
| 53511.9708 | #REF! | #REF! | #REF! | 50528.404 | #REF! | 38677.2512 | #REF!
| Baseline System (HW Condensing Boiler) Site | Baseline System (HW Condensing Boilers) Source | Closed Loop Site | Closed Loop Source | Standing Column/Open Loop Site | Standing Column/Open Loop Source
| 419048.1132 | #REF! | 403447.7512 | #REF! | 351864.8842 | #REF!
| 280138.8679 | #REF! | 340252.1263 | #REF! | 277033.333 | #REF!

## Energy Demand
Building Area (ft²) | 121000
Parameter / Type of Systems Studied | Jan | Feb | March | April | May | June | July | Aug | Sept | Oct | Nov | Dec | Peak Demand | Total Annual Demand (for cost purposes) | Total Demand (kW/ft²/yr)
Cooling Electric Demand (kW/yr)
% Demand | 0% | 0% | 0% | 0% | 25% | 75% | 100% | 100% | 50% | 25% | 0% | 0% | 100%
SCA Standard HVAC System (Air-Source Heat Pump RTUs) | 0 | 0 | 0 | 0 | 77.5641 | 232.6923 | 310.2564 | 310.2564 | 155.1282 | 77.5641 | 0 | 0 | 310.2564 | 1163.4615
Geothermal Closed Loop | 0 | 0 | 0 | 0 | 61.1541 | 183.4623 | 244.6164 | 244.6164 | 122.3082 | 61.1541 | 0 | 0 | 244.6164 | 917.3116 | 0.0075811
Geothermal Standing Column | 0 | 0 | 0 | 0 | 48.7585 | 146.2756 | 195.0341 | 195.0341 | 97.517 | 48.7585 | 0 | 0 | 195.0341 | 731.3778 | 0.0060444
Geothermal Open Loop | 0 | 0 | 0 | 0 | 48.7585 | 146.2756 | 195.0341 | 195.0341 | 97.517 | 48.7585 | 0 | 0 | 195.0341 | 731.3778
Heating Electric Demand (kW/yr)
% Demand | 100% | 100% | 75% | 50% | 25% | 0% | 0% | 0% | 0% | 25% | 50% | 75% | 100%
SCA Standard HVAC System (Air-Source Heat Pump RTUs) | 304.143 | 304.143 | 228.1072 | 152.0715 | 76.0357 | 0 | 0 | 0 | 0 | 76.0357 | 152.0715 | 228.1072 | 304.143 | 1520.7149
Geothermal Closed Loop | 292.8301 | 292.8301 | 219.6225 | 146.415 | 73.2075 | 0 | 0 | 0 | 0 | 73.2075 | 146.415 | 219.6225 | 292.8301 | 1464.1503 | 0.0121
Geothermal Standing Column | 255.3902 | 255.3902 | 191.5426 | 127.6951 | 63.8475 | 0 | 0 | 0 | 0 | 63.8475 | 127.6951 | 191.5426 | 255.3902 | 1276.9508 | 0.010553
Geothermal Open Loop | 255.3902 | 255.3902 | 191.5426 | 127.6951 | 63.8475 | 0 | 0 | 0 | 0 | 63.8475 | 127.6951 | 191.5426 | 255.3902 | 1276.9508
Total Plant Electric Demand (kW/yr)
SCA Standard HVAC System (Air-Source Heat Pump RTUs) | 304.143 | 304.143 | 228.1072 | 152.0715 | 153.5998 | 232.6923 | 310.2564 | 310.2564 | 155.1282 | 153.5998 | 152.0715 | 228.1072 | 304.143 | 2684.1764
Geothermal Closed Loop | 292.8301 | 292.8301 | 219.6225 | 146.415 | 134.3616 | 183.4623 | 244.6164 | 244.6164 | 122.3082 | 134.3616 | 146.415 | 219.6225 | 292.8301 | 2381.4619 | 0.019682
Geothermal Standing Column | 255.3902 | 255.3902 | 191.5426 | 127.6951 | 112.6061 | 146.2756 | 195.0341 | 195.0341 | 97.517 | 112.6061 | 127.6951 | 191.5426 | 255.3902 | 2008.3286 | 0.016598
Geothermal Open Loop | 255.3902 | 255.3902 | 191.5426 | 127.6951 | 112.6061 | 146.2756 | 195.0341 | 195.0341 | 97.517 | 112.6061 | 127.6951 | 191.5426 | 255.3902 | 2008.3286 | 0.016598

## Capital Cost
Parameter | SCA Standard HVAC System (Air-Source Heat Pump RTUs) | Geothermal Closed Loop | Geothermal Standing Column | Geothermal Open Loop | NYC Closed Loop Well Field Costing (Reference: Boyd Wells) |  | NYC Standing Column Well Field Costing (Reference: Industry Experience) |  | NYC Open Loop Well Field Costing (Reference: Industry Experience) |  | Well Field Costing (Reference: Connecticut Wells)
System Cooling Capacity (tons) | 268.8889 | 268.8889 | 268.8889 | 268.8889 | 24.4 | per ft for drilling | 79300 | Per 1500 ft deep well (Min.) | 24.4 | ft for drilling |  | Min $/ft | Max $/ft
System Heating Capacity (Btu/h) | 3025000 | 3025000 | 3025000 | 3025000 | 48.8 | per ft for casing | 122000 | Per 1500 ft deep well (Max.) | 48.8 | ft for casing | Well Drilling (500ft max wells) | 40 | 90
Heating and Cooling System Cost - Low ($/ft²) | 30.42 | 30.42 | 30.42 | 30.42 | 12.2 | per ft for pipe and grout | 20 | min tons per well | 12.2 | ft for pipe and grout | Installing Casing | 60 | 300
Heating and Cooling System Cost - Low ($) | 3680820 | 3680820 | 3680820 | 3680820 | 150.06 | per ft minimum casing | 40 | max tons per well | 123 | ft minimum casing | SDR11 Piping | 45 | 110
Well Field Cost - Low ($) | 0 | 1446334.8338 | 697094.4444 | 491082.5333 | 610 | per ft maximum casing | 24400 | HX/ Pumps/ piping per well (Min.) | 500 | ft maximum casing | Well Grouting | 8 | 12
Number of Wells | 0 | 107.5556 | 6.7222 | 13.4444 | 13447.328 | Minimum for a 500 ft well | 48800 | Hx/ Pumps/ piping per well (Max.) | 12126.8 | Minimum for a 500 ft well
Total Heating and Cooling System Cost - Low ($) | 3680820 | 5127154.8338 | 4377914.4444 | 4171902.5333 | 42700 | Maximum for a 500 ft well | 2592.5 | per ton (Min.) | 42700 | Maximum for a 500 ft well | Casing depth | 40 | 500
Total Heating and Cooling System Cost - Low ($/ft²) | 30.42 | 42.3732 | 36.1811 | 34.4785 | 2.5 | tons per well | 8540 | per ton (Max.) | 5 | min tons per well | Well Depth | 500 | 500
Heating and Cooling System Cost - High ($/ft²) | 61 | 60.83 | 60.83 | 60.83 | 5378.9312 | per ton (Min.) |  |  | 20 | max tons per well
Heating and Cooling System Cost - High ($) | 7381000 | 7360430 | 7360430 | 7360430 | 17080 | per ton (Max.) |  |  | 24400 | Filtration per well (Min.) | Tons per well | 2.5 | 2.5
Well Field Cost - High ($) | 0 | 4592622.2222 | 2296311.1111 | 4920666.6667 | Notes: 1. Significant or total casing required where ground is mainly sand (Majority of Queens, Brooklyn, Staten Island) 2. Minimal casing required where ground is mainly bedrock (portions of the Bronx and portions of Manhattan) |  |  |  | 48800 | Filtration per well (Max.)
Number of Wells | 0 | 107.5556 | 13.4444 | 53.7778 |  |  |  |  | 1826.34 | per ton (Min.) | Cost per well | 48900 | 256000
Total Heating and Cooling System Cost - High ($) | 7381000 | 11953052.2222 | 9656741.1111 | 12281096.6667 |  |  |  |  | 18300 | per ton (Max.)
Total Heating and Cooling System Cost - High ($/ft²) | 61 | 98.7856 | 79.8078 | 101.4967 | [6 empty] | Cost per ton | 19560 | 102400

## Annual Maintenance Cost
Parameter | SCA Standard HVAC System | Geothermal Closed Loop | Geothermal Standing Column | Geothermal Open Loop
| Air-Source Heat Pump RTUs | Closed Ground Loop | Wells, Heat Exchangers, Filtration System | Source Wells, Injection Wells, Heat Exchangers, Filtration System
Equipment Capacity (Tons) | 268.8889 | 268.8889 | 268.8889 | 268.8889
Incremental Annual Maintenance Cost - Low ($/ton-hours) |  | 0 | 0 | 0
Incremental Annual Maintenance Cost - Low ($) | 3000 | 1220 | 24400 | 24400
Incremental Annual Maintenance Cost - High ($/ton-hours) |  | 0 | 0 | 0
Incremental Annual Maintenance Cost - High ($) | 5000 | 1830 | 48800 | 48800

## Carbon Cost
| Type of Systems Studied |  |  | Total Plant Electricity (Btu/yr) | Total HVAC Plant Site Energy (kBtu/sqft/yr) | Total HVAC Plant Source Energy* (kBtu/sqft/yr) | CO2 Emissions (kg) | CO2 Emissions (metric tons)
| SCA Standard HVAC System (Air-Source Heat Pump RTUs) |  |  | 1402786689.222 | 11.5933 | 29.5629 | 118591.5867 | 118.5916
| Geothermal Closed Loop |  |  | 1306787207.7596 | 10.7999 | 27.5397 | 110475.7905 | 110.4758
| Geothermal Standing Column |  |  | 1076243043.4755 | 8.8946 | 22.6812 | 90985.5869 | 90.9856
| Geothermal Open Loop |  |  | 1076243043.4755 | 8.8946 | 22.6812 | 90985.5869 | 90.9856
| Year | Dollar value per metric ton of carbon dioxide equivalent |  | CO2 Emissions Cost ($)
|  |  |  | SCA Standard HVAC System (Air-Source Heat Pump RTUs) |  | Geothermal Closed Loop | Geothermal Standing Column | Geothermal Open Loop
| 2017 | 128 |  | 15179.7231 |  | 14140.9012 | 11646.1551 | 11646.1551
| 2018 | 132 |  | 15654.0894 |  | 14582.8044 | 12010.0975 | 12010.0975
| 2019 | 136 |  | 16128.4558 |  | 15024.7075 | 12374.0398 | 12374.0398
| 2020 | 140 |  | 16602.8221 |  | 15466.6107 | 12737.9822 | 12737.9822
| 2021 | 142 |  | 16840.0053 |  | 15687.5623 | 12919.9533 | 12919.9533
| 2022 | 146 |  | 17314.3717 |  | 16129.4654 | 13283.8957 | 13283.8957
| 2023 | 150 |  | 17788.738 |  | 16571.3686 | 13647.838 | 13647.838
| 2024 | 154 |  | 18263.1044 |  | 17013.2717 | 14011.7804 | 14011.7804
| 2025 | 158 |  | 18737.4707 |  | 17455.1749 | 14375.7227 | 14375.7227
|  |  | CO2 Emissions ** (kg/MBtu) | Source-Site Ratio*** (US Ratio)
| Electricity |  | 84.54 | 2.55
* | For information only - source energy not used for carbon cost calculations.
** | https://portfoliomanager.energystar.gov/pdf/reference/Emissions.pdf
*** | https://portfoliomanager.energystar.gov/pdf/reference/Source%20Energy.pdf
https://portfoliomanager.energystar.gov/pdf/reference/Source%20Energy.pdf
| 0.001 | metric ton/kg
| 3412.14 | Btus/kWh
| 100000 | Btus/therm

## System Life Expectancy
Type of Systems Studied | Life Expectancy - Low | Life Expectancy - High
Heat Pumps
SCA Standard HVAC System (Air-Source Heat Pump RTUs) | 15 | 19
Geothermal Closed Loop | 15 | 19
Geothermal Standing Column | 15 | 19
Geothermal Open Loop | 15 | 19
Life expectancy values for air-source heat pumps based on ASHRAE Life Expectancy Chart.

## NPV (Low)
Economic Analysis Assumptions
Discount/ Interest Rate | 5%
Utility Escalation | 3%
Maintenance Escalation | 3%
Cost of Carbon Escalation | 3%
Low Net Present Value Analysis
Type of Systems Studied | Initial Costs | 0 | Annual Costs | 1 | 2 | 3 | 4 | 5 | 6 | 7 | 8 | 9 | 10 | 11 | 12 | 13 | 14 | 15 | 16 | 17 | 18 | 19 | 20 | Total
|  | 2023 |  | 2024 | 2025 | 2026 | 2027 | 2028 | 2029 | 2030 | 2031 | 2032 | 2033 | 2034 | 2035 | 2036 | 2037 | 2038 | 2039 | 2040 | 2041 | 2042 | 2043
SCA Standard HVAC System (Air-Source Heat Pump RTUs) | Net Const. Cost | 3680820 | Utility Cost | 122841.0135 | 126526.2439 | 130322.0312 | 134231.6922 | 138258.6429 | 142406.4022 | 146678.5943 | 151078.9521 | 155611.3207 | 160279.6603 | 165088.0501 | 170040.6916 | 175141.9124 | 180396.1697 | 185808.0548 | 191382.2965 | 197123.7654 | 203037.4783 | 209128.6027 | 215402.4607 | 3300784.0354
|  |  | Maintenance Cost | 3000 | 3090 | 3182.7 | 3278.181 | 3376.5264 | 3477.8222 | 3582.1569 | 3689.6216 | 3800.3102 | 3914.3196 | 4031.7491 | 4152.7016 | 4277.2827 | 4405.6011 | 4537.7692 | 4673.9022 | 4814.1193 | 4958.5429 | 5107.2992 | 5260.5182 | 80611.1235
|  |  | Carbon Cost | 18263.1044 | 18810.9975 | 19375.3274 | 19956.5872 | 20555.2848 | 21171.9434 | 21807.1017 | 22461.3147 | 23135.1542 | 23829.2088 | 24544.0851 | 25280.4076 | 26038.8199 | 26819.9845 | 27624.584 | 28453.3215 | 29306.9212 | 30186.1288 | 31091.7127 | 32024.464 | 490736.4533
|  |  | Total Annual Cost | 144104.1179 | 148427.2414 | 152880.0586 | 157466.4604 | 162190.4542 | 167056.1678 | 172067.8529 | 177229.8884 | 182546.7851 | 188023.1887 | 193663.8843 | 199473.8008 | 205458.0149 | 211621.7553 | 217970.408 | 224509.5202 | 231244.8058 | 238182.15 | 245327.6145 | 252687.4429 | 3872131.6122
| Present Value | 3680820 | Present Value | 137242.017 | 134627.8833 | 132063.5427 | 129548.0467 | 127080.4648 | 124659.8845 | 122285.4105 | 119956.1646 | 117671.2853 | 115429.9275 | 113231.2622 | 111074.4763 | 108958.7719 | 106883.3668 | 104847.4931 | 102850.398 | 100891.3428 | 98969.6029 | 97084.4677 | 95235.2397 | 5981411.0484 | NPV
Closed Loop HVAC Plant | Net Const. Cost | 5127154.8338 | Utility Cost | 110300.7269 | 113609.7487 | 117018.0412 | 120528.5824 | 124144.4399 | 127868.7731 | 131704.8363 | 135655.9814 | 139725.6608 | 143917.4306 | 148234.9536 | 152682.0022 | 157262.4622 | 161980.3361 | 166839.7462 | 171844.9386 | 177000.2867 | 182310.2953 | 187779.6042 | 193412.9923 | 2963821.8386
|  |  | Maintenance Cost | 1220 | 1256.6 | 1294.298 | 1333.1269 | 1373.1207 | 1414.3144 | 1456.7438 | 1500.4461 | 1545.4595 | 1591.8233 | 1639.578 | 1688.7653 | 1739.4283 | 1791.6111 | 1845.3595 | 1900.7202 | 1957.7419 | 2016.4741 | 2076.9683 | 2139.2774 | 32781.8569
|  |  | Carbon Cost | 15024.7075 | 15475.4487 | 15939.7122 | 16417.9036 | 16910.4407 | 17417.7539 | 17940.2865 | 18478.4951 | 19032.85 | 19603.8355 | 20191.9505 | 20797.709 | 21421.6403 | 22064.2895 | 22726.2182 | 23408.0048 | 24110.2449 | 24833.5522 | 25578.5588 | 26345.9156 | 403719.5175
|  |  | Total Annual Cost | 126545.4344 | 130341.7975 | 134252.0514 | 138279.6129 | 142428.0013 | 146700.8414 | 151101.8666 | 155634.9226 | 160303.9703 | 165113.0894 | 170066.4821 | 175168.4765 | 180423.5308 | 185836.2367 | 191411.3238 | 197153.6636 | 203068.2735 | 209160.3217 | 215435.1313 | 221898.1853 | 3400323.213
| Present Value | 5127154.8338 | Present Value | 120519.4614 | 118223.8526 | 115971.9697 | 113762.9798 | 111596.0659 | 109470.4265 | 107385.2755 | 105339.8417 | 103333.3685 | 101365.1139 | 99434.3498 | 97540.3622 | 95682.4506 | 93859.9277 | 92072.1195 | 90318.3649 | 88598.0151 | 86910.4338 | 85254.997 | 83631.0923 | 7147425.3021 | NPV
Standing Column HVAC Plant | Net Const. Cost | 4377914.4444 | Utility Cost | 92473.9127 | 95248.1301 | 98105.574 | 101048.7412 | 104080.2035 | 107202.6096 | 110418.6878 | 113731.2485 | 117143.1859 | 120657.4815 | 124277.206 | 128005.5221 | 131845.6878 | 135801.0584 | 139875.0902 | 144071.3429 | 148393.4832 | 152845.2877 | 157430.6463 | 162153.5657 | 2484808.6652
|  |  | Maintenance Cost | 24400 | 25132 | 25885.96 | 26662.5388 | 27462.415 | 28286.2874 | 29134.876 | 30008.9223 | 30909.19 | 31836.4657 | 32791.5597 | 33775.3064 | 34788.5656 | 35832.2226 | 36907.1893 | 38014.405 | 39154.8371 | 40329.4822 | 41539.3667 | 42785.5477 | 655637.1375
|  |  | Carbon Cost | 12374.0398 | 12745.261 | 13127.6188 | 13521.4474 | 13927.0908 | 14344.9036 | 14775.2507 | 15218.5082 | 15675.0634 | 16145.3153 | 16629.6748 | 17128.565 | 17642.422 | 18171.6946 | 18716.8455 | 19278.3508 | 19856.7014 | 20452.4024 | 21065.9745 | 21697.9537 | 332495.0838
|  |  | Total Annual Cost | 129247.9525 | 133125.3911 | 137119.1528 | 141232.7274 | 145469.7093 | 149833.8005 | 154328.8145 | 158958.679 | 163727.4394 | 168639.2625 | 173698.4404 | 178909.3936 | 184276.6754 | 189804.9757 | 195499.125 | 201364.0987 | 207405.0217 | 213627.1723 | 220035.9875 | 226637.0671 | 3472940.8866
| Present Value | 4377914.4444 | Present Value | 123093.2881 | 120748.6541 | 118448.6797 | 116192.5144 | 113979.3236 | 111808.2889 | 109678.6072 | 107589.4909 | 105540.1672 | 103529.8783 | 101557.8807 | 99623.4448 | 97725.8554 | 95864.4105 | 94038.4218 | 92247.2137 | 90490.124 | 88766.5025 | 87075.712 | 85417.127 | 6441330.0294 | NPV
Open Loop HVAC Plant | Net Const. Cost | N/A | Utility Cost | N/A | N/A | N/A | N/A | N/A | N/A | N/A | N/A | N/A | N/A | N/A | N/A | N/A | N/A | N/A | N/A | N/A | N/A | N/A | N/A | N/A
|  |  | Maintenance Cost | N/A | N/A | N/A | N/A | N/A | N/A | N/A | N/A | N/A | N/A | N/A | N/A | N/A | N/A | N/A | N/A | N/A | N/A | N/A | N/A | N/A
|  |  | Carbon Cost | N/A | N/A | N/A | N/A | N/A | N/A | N/A | N/A | N/A | N/A | N/A | N/A | N/A | N/A | N/A | N/A | N/A | N/A | N/A | N/A | N/A
|  |  | Total Annual Cost | N/A | N/A | N/A | N/A | N/A | N/A | N/A | N/A | N/A | N/A | N/A | N/A | N/A | N/A | N/A | N/A | N/A | N/A | N/A | N/A | N/A
| Present Value | N/A | Present Value | N/A | N/A | N/A | N/A | N/A | N/A | N/A | N/A | N/A | N/A | N/A | N/A | N/A | N/A | N/A | N/A | N/A | N/A | N/A | N/A | N/A | NPV
[15 empty] | Low | High | Median | % Diff Low | % Diff High
[9 empty] | SCA Standard HVAC System (Air-Source Heat Pump RTUs) | [5 empty] | 5981411.0484 | 9925969.0987 | 7953690.0736 | 24.8% | 24.8%
[9 empty] | Closed Loop HVAC Plant | [5 empty] | 7147425.3021 | 14167956.6075 | 10657690.9548 | 32.94% | 32.94%
[9 empty] | Standing Column HVAC Plant | [5 empty] | 6441330.0294 | 12333115.3093 | 9387222.6693 | 31.38% | 31.38%
[9 empty] | Open Loop HVAC Plant | [5 empty] | N/A | N/A | #NUM! | #NUM! | #VALUE!

## NPV (High)
Economic Analysis Assumptions
Discount/ Interest Rate | 5%
Utility Escalation | 4%
Maintenance Escalation | 4%
Cost of Carbon Escalation | 4%
High Net Present Value Analysis
Type of Systems Studied | Initial Costs | 0 | Annual Costs | 1 | 2 | 3 | 4 | 5 | 6 | 7 | 8 | 9 | 10 | 11 | 12 | 13 | 14 | 15 | 16 | 17 | 18 | 19 | 20 | Total
|  | 2023 |  | 2024 | 2025 | 2026 | 2027 | 2028 | 2029 | 2030 | 2031 | 2032 | 2033 | 2034 | 2035 | 2036 | 2037 | 2038 | 2039 | 2040 | 2041 | 2042 | 2043
SCA Standard HVAC System (Air-Source Heat Pump RTUs) | Net Const. Cost | 7381000 | Utility Cost | 122841.0135 | 127754.654 | 132864.8402 | 138179.4338 | 143706.6112 | 149454.8756 | 155433.0706 | 161650.3935 | 168116.4092 | 174841.0656 | 181834.7082 | 189108.0965 | 196672.4204 | 204539.3172 | 212720.8899 | 221229.7255 | 230078.9145 | 239282.0711 | 248853.3539 | 258807.4881 | 3657969.3524
|  |  | Maintenance Cost | 5000 | 5200 | 5408 | 5624.32 | 5849.2928 | 6083.2645 | 6326.5951 | 6579.6589 | 6842.8453 | 7116.5591 | 7401.2214 | 7697.2703 | 8005.1611 | 8325.3675 | 8658.3822 | 9004.7175 | 9364.9062 | 9739.5025 | 10129.0826 | 10534.2459 | 148890.3929
|  |  | Carbon Cost | 18263.1044 | 18993.6285 | 19753.3737 | 20543.5086 | 21365.249 | 22219.8589 | 23108.6533 | 24032.9994 | 24994.3194 | 25994.0922 | 27033.8558 | 28115.2101 | 29239.8185 | 30409.4112 | 31625.7877 | 32890.8192 | 34206.4519 | 35574.71 | 36997.6984 | 38477.6064 | 543840.1565
|  |  | Total Annual Cost | 146104.1179 | 151948.2826 | 158026.2139 | 164347.2624 | 170921.1529 | 177757.999 | 184868.319 | 192263.0518 | 199953.5738 | 207951.7168 | 216269.7855 | 224920.5769 | 233917.4 | 243274.0959 | 253005.0598 | 263125.2622 | 273650.2727 | 284596.2836 | 295980.1349 | 307819.3403 | 4350699.9017
| Present Value | 7381000 | Present Value | 139146.7789 | 137821.5715 | 136508.9851 | 135208.8995 | 133921.1957 | 132645.7558 | 131382.4628 | 130131.2013 | 128891.8565 | 127664.315 | 126448.4644 | 125244.1933 | 124051.3915 | 122869.9497 | 121699.7597 | 120540.7143 | 119392.7075 | 118255.6341 | 117129.39 | 116013.872 | 9925969.0987 | NPV
Closed Loop HVAC Plant | Net Const. Cost | 11953052.2222 | Utility Cost | 110300.7269 | 114712.756 | 119301.2662 | 124073.3169 | 129036.2496 | 134197.6995 | 139565.6075 | 145148.2318 | 150954.1611 | 156992.3275 | 163272.0206 | 169802.9015 | 176595.0175 | 183658.8182 | 191005.171 | 198645.3778 | 206591.1929 | 214854.8406 | 223449.0342 | 232386.9956 | 3284543.713
|  |  | Maintenance Cost | 1830 | 1903.2 | 1979.328 | 2058.5011 | 2140.8412 | 2226.4748 | 2315.5338 | 2408.1552 | 2504.4814 | 2604.6606 | 2708.847 | 2817.2009 | 2929.889 | 3047.0845 | 3168.9679 | 3295.7266 | 3427.5557 | 3564.6579 | 3707.2442 | 3855.534 | 54493.8838
|  |  | Carbon Cost | 15024.7075 | 15625.6958 | 16250.7236 | 16900.7526 | 17576.7827 | 18279.854 | 19011.0482 | 19771.4901 | 20562.3497 | 21384.8437 | 22240.2374 | 23129.8469 | 24055.0408 | 25017.2424 | 26017.9321 | 27058.6494 | 28140.9954 | 29266.6352 | 30437.3006 | 31654.7926 | 447406.9209
|  |  | Total Annual Cost | 127155.4344 | 132241.6518 | 137531.3179 | 143032.5706 | 148753.8734 | 154704.0284 | 160892.1895 | 167327.8771 | 174020.9921 | 180981.8318 | 188221.1051 | 195749.9493 | 203579.9473 | 211723.1452 | 220192.071 | 228999.7538 | 238159.744 | 247686.1337 | 257593.5791 | 267897.3222 | 3786444.5177
| Present Value | 11953052.2222 | Present Value | 121100.4137 | 119947.0765 | 118804.7234 | 117673.2498 | 116552.5522 | 115442.5279 | 114343.0752 | 113254.0936 | 112175.4831 | 111107.1452 | 110048.9819 | 109000.8964 | 107962.7926 | 106934.5755 | 105916.151 | 104907.4258 | 103908.3074 | 102918.7045 | 101938.5264 | 100967.6832 | 14167956.6075 | NPV
Standing Column HVAC Plant | Net Const. Cost | 9656741.1111 | Utility Cost | 92473.9127 | 96172.8692 | 100019.784 | 104020.5754 | 108181.3984 | 112508.6543 | 117009.0005 | 121689.3605 | 126556.9349 | 131619.2123 | 136883.9808 | 142359.34 | 148053.7136 | 153975.8622 | 160134.8967 | 166540.2925 | 173201.9042 | 180129.9804 | 187335.1796 | 194828.5868 | 2753695.4391
|  |  | Maintenance Cost | 48800 | 50752 | 52782.08 | 54893.3632 | 57089.0977 | 59372.6616 | 61747.5681 | 64217.4708 | 66786.1697 | 69457.6164 | 72235.9211 | 75125.3579 | 78130.3723 | 81255.5872 | 84505.8106 | 87886.0431 | 91401.4848 | 95057.5442 | 98859.846 | 102814.2398 | 1453170.2345
|  |  | Carbon Cost | 12374.0398 | 12869.0014 | 13383.7615 | 13919.1119 | 14475.8764 | 15054.9115 | 15657.1079 | 16283.3922 | 16934.7279 | 17612.117 | 18316.6017 | 19049.2658 | 19811.2364 | 20603.6859 | 21427.8333 | 22284.9466 | 23176.3445 | 24103.3983 | 25067.5342 | 26070.2356 | 368475.13
|  |  | Total Annual Cost | 153647.9525 | 159793.8706 | 166185.6255 | 172833.0505 | 179746.3725 | 186936.2274 | 194413.6765 | 202190.2236 | 210277.8325 | 218688.9458 | 227436.5036 | 236533.9638 | 245995.3223 | 255835.1352 | 266068.5406 | 276711.2823 | 287779.7335 | 299290.9229 | 311262.5598 | 323713.0622 | 4575340.8036
| Present Value | 9656741.1111 | Present Value | 146331.3834 | 144937.7511 | 143557.3916 | 142190.1784 | 140835.9862 | 139494.6911 | 138166.1702 | 136850.3019 | 135546.9657 | 134256.0422 | 132977.4133 | 131710.9617 | 130456.5716 | 129214.128 | 127983.5173 | 126764.6267 | 125557.3445 | 124361.5603 | 123177.1645 | 122004.0486 | 12333115.3093 | NPV
Open Loop HVAC Plant | Net Const. Cost | N/A | Utility Cost | N/A | N/A | N/A | N/A | N/A | N/A | N/A | N/A | N/A | N/A | N/A | N/A | N/A | N/A | N/A | N/A | N/A | N/A | N/A | N/A | N/A
|  |  | Maintenance Cost | N/A | N/A | N/A | N/A | N/A | N/A | N/A | N/A | N/A | N/A | N/A | N/A | N/A | N/A | N/A | N/A | N/A | N/A | N/A | N/A | N/A
|  |  | Carbon Cost | N/A | N/A | N/A | N/A | N/A | N/A | N/A | N/A | N/A | N/A | N/A | N/A | N/A | N/A | N/A | N/A | N/A | N/A | N/A | N/A | N/A
|  |  | Total Annual Cost | N/A | N/A | N/A | N/A | N/A | N/A | N/A | N/A | N/A | N/A | N/A | N/A | N/A | N/A | N/A | N/A | N/A | N/A | N/A | N/A | N/A
| Present Value | N/A | Present Value | N/A | N/A | N/A | N/A | N/A | N/A | N/A | N/A | N/A | N/A | N/A | N/A | N/A | N/A | N/A | N/A | N/A | N/A | N/A | N/A | N/A | NPV

## NPV (Low) Renewable (hidden)
Economic Analysis Assumptions
Discount/ Interest Rate | 5%
Utility Escalation | 3%
Maintenance Escalation | 3%
Cost of Carbon Escalation | 3%
Low Net Present Value Analysis
Type of Systems Studied | Initial Costs | 0 | Annual Costs | 1 | 2 | 3 | 4 | 5 | 6 | 7 | 8 | 9 | 10 | 11 | 12 | 13 | 14 | 15 | 16 | 17 | 18 | 19 | 20 | Total
|  | 2018 |  | 2019 | 2020 | 2021 | 2022 | 2023 | 2024 | 2025 | 2026 | 2027 | 2028 | 2029 | 2030 | 2031 | 2032 | 2033 | 2034 | 2035 | 2036 | 2037 | 2038
SCA Standard HVAC Plant (air-cooled chiller/HW cond. boiler) | Net Const. Cost | #REF! | Utility Cost | #REF! | #REF! | #REF! | #REF! | #REF! | #REF! | #REF! | #REF! | #REF! | #REF! | #REF! | #REF! | #REF! | #REF! | #REF! | #REF! | #REF! | #REF! | #REF! | #REF! | #REF!
|  |  | Maintenance Cost | #REF! | #REF! | #REF! | #REF! | #REF! | #REF! | #REF! | #REF! | #REF! | #REF! | #REF! | #REF! | #REF! | #REF! | #REF! | #REF! | #REF! | #REF! | #REF! | #REF! | #REF!
|  |  | Carbon Cost | #REF! | #REF! | #REF! | #REF! | #REF! | #REF! | #REF! | #REF! | #REF! | #REF! | #REF! | #REF! | #REF! | #REF! | #REF! | #REF! | #REF! | #REF! | #REF! | #REF! | #REF!
|  |  | Total Annual Cost | #REF! | #REF! | #REF! | #REF! | #REF! | #REF! | #REF! | #REF! | #REF! | #REF! | #REF! | #REF! | #REF! | #REF! | #REF! | #REF! | #REF! | #REF! | #REF! | #REF! | #REF!
| Present Value | #REF! | Present Value | #REF! | #REF! | #REF! | #REF! | #REF! | #REF! | #REF! | #REF! | #REF! | #REF! | #REF! | #REF! | #REF! | #REF! | #REF! | #REF! | #REF! | #REF! | #REF! | #REF! | #REF! | NPV
SCA Standard HVAC Plant (water-cooled chiller/HW cond. boiler) | Net Const. Cost | #REF! | Utility Cost | #REF! | #REF! | #REF! | #REF! | #REF! | #REF! | #REF! | #REF! | #REF! | #REF! | #REF! | #REF! | #REF! | #REF! | #REF! | #REF! | #REF! | #REF! | #REF! | #REF! | #REF!
|  |  | Maintenance Cost | #REF! | #REF! | #REF! | #REF! | #REF! | #REF! | #REF! | #REF! | #REF! | #REF! | #REF! | #REF! | #REF! | #REF! | #REF! | #REF! | #REF! | #REF! | #REF! | #REF! | #REF!
|  |  | Carbon Cost | #REF! | #REF! | #REF! | #REF! | #REF! | #REF! | #REF! | #REF! | #REF! | #REF! | #REF! | #REF! | #REF! | #REF! | #REF! | #REF! | #REF! | #REF! | #REF! | #REF! | #REF!
|  |  | Total Annual Cost | #REF! | #REF! | #REF! | #REF! | #REF! | #REF! | #REF! | #REF! | #REF! | #REF! | #REF! | #REF! | #REF! | #REF! | #REF! | #REF! | #REF! | #REF! | #REF! | #REF! | #REF!
| Present Value | #REF! | Present Value | #REF! | #REF! | #REF! | #REF! | #REF! | #REF! | #REF! | #REF! | #REF! | #REF! | #REF! | #REF! | #REF! | #REF! | #REF! | #REF! | #REF! | #REF! | #REF! | #REF! | #REF! | NPV
Closed Loop HVAC Plant | Net Const. Cost | #REF! | Utility Cost | #REF! | #REF! | #REF! | #REF! | #REF! | #REF! | #REF! | #REF! | #REF! | #REF! | #REF! | #REF! | #REF! | #REF! | #REF! | #REF! | #REF! | #REF! | #REF! | #REF! | #REF!
|  |  | Maintenance Cost | 1220 | 1256.6 | 1294.298 | 1333.1269 | 1373.1207 | 1414.3144 | 1456.7438 | 1500.4461 | 1545.4595 | 1591.8233 | 1639.578 | 1688.7653 | 1739.4283 | 1791.6111 | 1845.3595 | 1900.7202 | 1957.7419 | 2016.4741 | 2076.9683 | 2139.2774 | 32781.8569
|  |  | Carbon Cost | #REF! | #REF! | #REF! | #REF! | #REF! | #REF! | #REF! | #REF! | #REF! | #REF! | #REF! | #REF! | #REF! | #REF! | #REF! | #REF! | #REF! | #REF! | #REF! | #REF! | #REF!
|  |  | Total Annual Cost | #REF! | #REF! | #REF! | #REF! | #REF! | #REF! | #REF! | #REF! | #REF! | #REF! | #REF! | #REF! | #REF! | #REF! | #REF! | #REF! | #REF! | #REF! | #REF! | #REF! | #REF!
| Present Value | #REF! | Present Value | #REF! | #REF! | #REF! | #REF! | #REF! | #REF! | #REF! | #REF! | #REF! | #REF! | #REF! | #REF! | #REF! | #REF! | #REF! | #REF! | #REF! | #REF! | #REF! | #REF! | #REF! | NPV
Standing Column HVAC Plant | Net Const. Cost | #REF! | Utility Cost | #REF! | #REF! | #REF! | #REF! | #REF! | #REF! | #REF! | #REF! | #REF! | #REF! | #REF! | #REF! | #REF! | #REF! | #REF! | #REF! | #REF! | #REF! | #REF! | #REF! | #REF!
|  |  | Maintenance Cost | 24400 | 25132 | 25885.96 | 26662.5388 | 27462.415 | 28286.2874 | 29134.876 | 30008.9223 | 30909.19 | 31836.4657 | 32791.5597 | 33775.3064 | 34788.5656 | 35832.2226 | 36907.1893 | 38014.405 | 39154.8371 | 40329.4822 | 41539.3667 | 42785.5477 | 655637.1375
|  |  | Carbon Cost | #REF! | #REF! | #REF! | #REF! | #REF! | #REF! | #REF! | #REF! | #REF! | #REF! | #REF! | #REF! | #REF! | #REF! | #REF! | #REF! | #REF! | #REF! | #REF! | #REF! | #REF!
|  |  | Total Annual Cost | #REF! | #REF! | #REF! | #REF! | #REF! | #REF! | #REF! | #REF! | #REF! | #REF! | #REF! | #REF! | #REF! | #REF! | #REF! | #REF! | #REF! | #REF! | #REF! | #REF! | #REF!
| Present Value | #REF! | Present Value | #REF! | #REF! | #REF! | #REF! | #REF! | #REF! | #REF! | #REF! | #REF! | #REF! | #REF! | #REF! | #REF! | #REF! | #REF! | #REF! | #REF! | #REF! | #REF! | #REF! | #REF! | NPV
Open Loop HVAC Plant | Net Const. Cost | #REF! | Utility Cost | #REF! | #REF! | #REF! | #REF! | #REF! | #REF! | #REF! | #REF! | #REF! | #REF! | #REF! | #REF! | #REF! | #REF! | #REF! | #REF! | #REF! | #REF! | #REF! | #REF! | #REF!
|  |  | Maintenance Cost | 24400 | 25132 | 25885.96 | 26662.5388 | 27462.415 | 28286.2874 | 29134.876 | 30008.9223 | 30909.19 | 31836.4657 | 32791.5597 | 33775.3064 | 34788.5656 | 35832.2226 | 36907.1893 | 38014.405 | 39154.8371 | 40329.4822 | 41539.3667 | 42785.5477 | 655637.1375
|  |  | Carbon Cost | #REF! | #REF! | #REF! | #REF! | #REF! | #REF! | #REF! | #REF! | #REF! | #REF! | #REF! | #REF! | #REF! | #REF! | #REF! | #REF! | #REF! | #REF! | #REF! | #REF! | #REF!
|  |  | Total Annual Cost | #REF! | #REF! | #REF! | #REF! | #REF! | #REF! | #REF! | #REF! | #REF! | #REF! | #REF! | #REF! | #REF! | #REF! | #REF! | #REF! | #REF! | #REF! | #REF! | #REF! | #REF!
| Present Value | #REF! | Present Value | #REF! | #REF! | #REF! | #REF! | #REF! | #REF! | #REF! | #REF! | #REF! | #REF! | #REF! | #REF! | #REF! | #REF! | #REF! | #REF! | #REF! | #REF! | #REF! | #REF! | #REF! | NPV
[15 empty] | Low | High | Median | % Diff Low | % Diff High
[9 empty] | SCA Standard HVAC Plant (air-cooled chiller/HW cond. boiler) | [5 empty] | #REF! | 9925969.0987 | #REF! | #REF! | #REF!
[9 empty] | SCA Standard HVAC Plant (water-cooled chiller/HW cond. boiler) | [5 empty] | #REF! | #REF! | #REF! | #REF! | #REF!
[9 empty] | Closed Loop HVAC Plant | [5 empty] | #REF! | 14167956.6075 | #REF! | #REF! | #REF!
[9 empty] | Standing Column HVAC Plant | [5 empty] | #REF! | 12333115.3093 | #REF! | #REF! | #REF!
[9 empty] | Open Loop HVAC Plant | [5 empty] | #REF! | N/A | #REF! | #REF! | #VALUE!

## NPV (High) Renewable (hidden)
Economic Analysis Assumptions
Discount/ Interest Rate | 5%
Utility Escalation | 4%
Maintenance Escalation | 4%
Cost of Carbon Escalation | 4%
High Net Present Value Analysis
Type of Systems Studied | Initial Costs | 0 | Annual Costs | 1 | 2 | 3 | 4 | 5 | 6 | 7 | 8 | 9 | 10 | 11 | 12 | 13 | 14 | 15 | 16 | 17 | 18 | 19 | 20 | Total
|  | 2018 |  | 2019 | 2020 | 2021 | 2022 | 2023 | 2024 | 2025 | 2026 | 2027 | 2028 | 2029 | 2030 | 2031 | 2032 | 2033 | 2034 | 2035 | 2036 | 2037 | 2038
SCA Standard HVAC Plant (air-cooled chiller/HW cond. boiler) | Net Const. Cost | #REF! | Utility Cost | #REF! | #REF! | #REF! | #REF! | #REF! | #REF! | #REF! | #REF! | #REF! | #REF! | #REF! | #REF! | #REF! | #REF! | #REF! | #REF! | #REF! | #REF! | #REF! | #REF! | #REF!
|  |  | Maintenance Cost | #REF! | #REF! | #REF! | #REF! | #REF! | #REF! | #REF! | #REF! | #REF! | #REF! | #REF! | #REF! | #REF! | #REF! | #REF! | #REF! | #REF! | #REF! | #REF! | #REF! | #REF!
|  |  | Carbon Cost | #REF! | #REF! | #REF! | #REF! | #REF! | #REF! | #REF! | #REF! | #REF! | #REF! | #REF! | #REF! | #REF! | #REF! | #REF! | #REF! | #REF! | #REF! | #REF! | #REF! | #REF!
|  |  | Total Annual Cost | #REF! | #REF! | #REF! | #REF! | #REF! | #REF! | #REF! | #REF! | #REF! | #REF! | #REF! | #REF! | #REF! | #REF! | #REF! | #REF! | #REF! | #REF! | #REF! | #REF! | #REF!
| Present Value | #REF! | Present Value | #REF! | #REF! | #REF! | #REF! | #REF! | #REF! | #REF! | #REF! | #REF! | #REF! | #REF! | #REF! | #REF! | #REF! | #REF! | #REF! | #REF! | #REF! | #REF! | #REF! | #REF! | NPV
SCA Standard HVAC Plant (water-cooled chiller/HW cond. boiler) | Net Const. Cost | #REF! | Utility Cost | #REF! | #REF! | #REF! | #REF! | #REF! | #REF! | #REF! | #REF! | #REF! | #REF! | #REF! | #REF! | #REF! | #REF! | #REF! | #REF! | #REF! | #REF! | #REF! | #REF! | #REF!
|  |  | Maintenance Cost | #REF! | #REF! | #REF! | #REF! | #REF! | #REF! | #REF! | #REF! | #REF! | #REF! | #REF! | #REF! | #REF! | #REF! | #REF! | #REF! | #REF! | #REF! | #REF! | #REF! | #REF!
|  |  | Carbon Cost | #REF! | #REF! | #REF! | #REF! | #REF! | #REF! | #REF! | #REF! | #REF! | #REF! | #REF! | #REF! | #REF! | #REF! | #REF! | #REF! | #REF! | #REF! | #REF! | #REF! | #REF!
|  |  | Total Annual Cost | #REF! | #REF! | #REF! | #REF! | #REF! | #REF! | #REF! | #REF! | #REF! | #REF! | #REF! | #REF! | #REF! | #REF! | #REF! | #REF! | #REF! | #REF! | #REF! | #REF! | #REF!
| Present Value | #REF! | Present Value | #REF! | #REF! | #REF! | #REF! | #REF! | #REF! | #REF! | #REF! | #REF! | #REF! | #REF! | #REF! | #REF! | #REF! | #REF! | #REF! | #REF! | #REF! | #REF! | #REF! | #REF! | NPV
Closed Loop HVAC Plant | Net Const. Cost | 11953052.2222 | Utility Cost | #REF! | #REF! | #REF! | #REF! | #REF! | #REF! | #REF! | #REF! | #REF! | #REF! | #REF! | #REF! | #REF! | #REF! | #REF! | #REF! | #REF! | #REF! | #REF! | #REF! | #REF!
|  |  | Maintenance Cost | 1830 | 1903.2 | 1979.328 | 2058.5011 | 2140.8412 | 2226.4748 | 2315.5338 | 2408.1552 | 2504.4814 | 2604.6606 | 2708.847 | 2817.2009 | 2929.889 | 3047.0845 | 3168.9679 | 3295.7266 | 3427.5557 | 3564.6579 | 3707.2442 | 3855.534 | 54493.8838
|  |  | Carbon Cost | #REF! | #REF! | #REF! | #REF! | #REF! | #REF! | #REF! | #REF! | #REF! | #REF! | #REF! | #REF! | #REF! | #REF! | #REF! | #REF! | #REF! | #REF! | #REF! | #REF! | #REF!
|  |  | Total Annual Cost | #REF! | #REF! | #REF! | #REF! | #REF! | #REF! | #REF! | #REF! | #REF! | #REF! | #REF! | #REF! | #REF! | #REF! | #REF! | #REF! | #REF! | #REF! | #REF! | #REF! | #REF!
| Present Value | 11953052.2222 | Present Value | #REF! | #REF! | #REF! | #REF! | #REF! | #REF! | #REF! | #REF! | #REF! | #REF! | #REF! | #REF! | #REF! | #REF! | #REF! | #REF! | #REF! | #REF! | #REF! | #REF! | #REF! | NPV
Standing Column HVAC Plant | Net Const. Cost | 9656741.1111 | Utility Cost | #REF! | #REF! | #REF! | #REF! | #REF! | #REF! | #REF! | #REF! | #REF! | #REF! | #REF! | #REF! | #REF! | #REF! | #REF! | #REF! | #REF! | #REF! | #REF! | #REF! | #REF!
|  |  | Maintenance Cost | 48800 | 50752 | 52782.08 | 54893.3632 | 57089.0977 | 59372.6616 | 61747.5681 | 64217.4708 | 66786.1697 | 69457.6164 | 72235.9211 | 75125.3579 | 78130.3723 | 81255.5872 | 84505.8106 | 87886.0431 | 91401.4848 | 95057.5442 | 98859.846 | 102814.2398 | 1453170.2345
|  |  | Carbon Cost | #REF! | #REF! | #REF! | #REF! | #REF! | #REF! | #REF! | #REF! | #REF! | #REF! | #REF! | #REF! | #REF! | #REF! | #REF! | #REF! | #REF! | #REF! | #REF! | #REF! | #REF!
|  |  | Total Annual Cost | #REF! | #REF! | #REF! | #REF! | #REF! | #REF! | #REF! | #REF! | #REF! | #REF! | #REF! | #REF! | #REF! | #REF! | #REF! | #REF! | #REF! | #REF! | #REF! | #REF! | #REF!
| Present Value | 9656741.1111 | Present Value | #REF! | #REF! | #REF! | #REF! | #REF! | #REF! | #REF! | #REF! | #REF! | #REF! | #REF! | #REF! | #REF! | #REF! | #REF! | #REF! | #REF! | #REF! | #REF! | #REF! | #REF! | NPV
Open Loop HVAC Plant | Net Const. Cost | 12281096.6667 | Utility Cost | #REF! | #REF! | #REF! | #REF! | #REF! | #REF! | #REF! | #REF! | #REF! | #REF! | #REF! | #REF! | #REF! | #REF! | #REF! | #REF! | #REF! | #REF! | #REF! | #REF! | #REF!
|  |  | Maintenance Cost | 48800 | 50752 | 52782.08 | 54893.3632 | 57089.0977 | 59372.6616 | 61747.5681 | 64217.4708 | 66786.1697 | 69457.6164 | 72235.9211 | 75125.3579 | 78130.3723 | 81255.5872 | 84505.8106 | 87886.0431 | 91401.4848 | 95057.5442 | 98859.846 | 102814.2398 | 1453170.2345
|  |  | Carbon Cost | #REF! | #REF! | #REF! | #REF! | #REF! | #REF! | #REF! | #REF! | #REF! | #REF! | #REF! | #REF! | #REF! | #REF! | #REF! | #REF! | #REF! | #REF! | #REF! | #REF! | #REF!
|  |  | Total Annual Cost | #REF! | #REF! | #REF! | #REF! | #REF! | #REF! | #REF! | #REF! | #REF! | #REF! | #REF! | #REF! | #REF! | #REF! | #REF! | #REF! | #REF! | #REF! | #REF! | #REF! | #REF!
| Present Value | 12281096.6667 | Present Value | #REF! | #REF! | #REF! | #REF! | #REF! | #REF! | #REF! | #REF! | #REF! | #REF! | #REF! | #REF! | #REF! | #REF! | #REF! | #REF! | #REF! | #REF! | #REF! | #REF! | #REF! | NPV

## PV (hidden)
PV Annual kWh/kW | 1500
PV kW/ft² | 0.015
Type of Systems Studied |  | Cooling Electricity Usage (kWh/yr) | kW of PV to Offset Annual Cooling Electric Consumption | Size of PV to Offset Annual Cooling Electric Consumption (ft²) | Heating Electricity Usage (kWh/yr) | kW of PV to Offset Annual Heating Electric Consumption | Size of PV to Offset Annual Heating Electric Consumption (ft²) | Total Electricity Usage (kWh/yr) | kW of PV to Offset Total Annual Electric Consumption | Size of PV to Offset Total Annual Electric Consumption (ft²)
SCA Standard HVAC (air-cooled chiller/HW cond. boiler) |  | #REF! | #REF! | #REF! | #REF! | #REF! | #REF! | #REF! | #REF! | #REF!
SCA Standard HVAC (water-cooled chiller/HW cond. boiler) |  | #REF! | #REF! | #REF! | #REF! | #REF! | #REF! | #REF! | #REF! | #REF!
Geothermal Closed Loop |  | #REF! | #REF! | #REF! | #REF! | #REF! | #REF! | #REF! | #REF! | #REF!
Geothermal Standing Column |  | #REF! | #REF! | #REF! | #REF! | #REF! | #REF! | #REF! | #REF! | #REF!
Geothermal Open Loop |  | #REF! | #REF! | #REF! | #REF! | #REF! | #REF! | #REF! | #REF! | #REF!
Note: PV baseline heating plant (gas-fired condensing boilers) only includes offsetting electrical usage for burner and pump energy and does not account for gas consumption. References:
https://www.solar-estimate.org/news/2018-04-10-how-many-square-feet-do-you-need-and-how-much-electricity-will-it-produce
https://www.nrel.gov/docs/fy04osti/35297.pdf

## Chiller Efficiencies (hidden)
|  | EER | kW/ton | 30% glycol factor | kW/ton
Air cooled | Peak | 10.1 | 1.1881 | 3% | 1.2249
| IPLV | 14 | 0.85714 | 3% | 0.88365
Water Cooled | Peak |  | 0.66 | 3% | 0.68041
| IPLV |  | 0.54 | 3% | 0.5567
ASHRAE 2013 path A for chillers after January 01, 2015